## GDCtoGCC
| Geodetic lat & lon in decimal degrees, ellipsoid heights in meters. Geocentric Cartesian X, Y, and Z are in meters. | [8 empty] | Software | Version | Algorithm
| Input Latitude or X | Input Longitude or Y | Input Height or Z | Expected Latitude or X | Expected Longitude or Y | Expected Height or Z | Calculated Latitude or X | Calculated Longitude or Y | Calculated Height or Z
WGS84_Geodetic_To_Geocentric | -90 | 0 | -100000 | 0 | 0 | -6256752.31 | 0 | 0 | -6256752 | GEOTRANS | WIN31, v1.0 - 6/11/97 | Direct (exact) solution, Rapp eq. 3.152, page 47
WGS84_Geocentric_To_Geodetic | 0 | 0 | -6256752.31 | -90 | 0 | -100000 | -90 | 0 | -100000 | GEOTRANS | WIN31, v1.0 - 6/11/97 | Direct (exact) solution, Rapp eq. 3.152, page 47
WGS84_Geodetic_To_Geocentric | -90 | 0 | 0 | 0 | 0 | -6356752.31 | 0 | 0 | -6356752 | GEOTRANS | WIN31, v1.0 - 6/11/97 | Direct (exact) solution, Rapp eq. 3.152, page 47
WGS84_Geocentric_To_Geodetic | 0 | 0 | -6356752.31 | -90 | 0 | 0 | -90 | 0 | 0 | GEOTRANS | WIN31, v1.0 - 6/11/97 | Direct (exact) solution, Rapp eq. 3.152, page 47 | 0 | 0 | -6256752.31
WGS84_Geodetic_To_Geocentric | -90 | 0 | 100000 | 0 | 0 | -6456752.31 | 0 | 0 | -6456752 | GEOTRANS | WIN31, v1.0 - 6/11/97 | Direct (exact) solution, Rapp eq. 3.152, page 47 | -90 | 0 | -100000
WGS84_Geocentric_To_Geodetic | 0 | 0 | -6456752.31 | -90 | 0 | 100000 | -90 | 0 | 100000 | GEOTRANS | WIN31, v1.0 - 6/11/97 | Direct (exact) solution, Rapp eq. 3.152, page 47 | 0 | 0 | -6356752.31
WGS84_Geodetic_To_Geocentric | -90 | 0 | 200000 | 0 | 0 | -6556752.31 | 0 | 0 | -6556752 | GEOTRANS | WIN31, v1.0 - 6/11/97 | Direct (exact) solution, Rapp eq. 3.152, page 47 | -90 | 0 | 0
WGS84_Geocentric_To_Geodetic | 0 | 0 | -6556752.31 | -90 | 0 | 200000 | -90 | 0 | 200000 | GEOTRANS | WIN31, v1.0 - 6/11/97 | Direct (exact) solution, Rapp eq. 3.152, page 47 | 0 | 0 | -6456752.31
WGS84_Geodetic_To_Geocentric | -90 | 0 | 300000 | 0 | 0 | -6656752.31 | 0 | 0 | -6656752 | GEOTRANS | WIN31, v1.0 - 6/11/97 | Direct (exact) solution, Rapp eq. 3.152, page 47 | -90 | 0 | 100000
WGS84_Geocentric_To_Geodetic | 0 | 0 | -6656752.31 | -90 | 0 | 300000 | -90 | 0 | 300000 | GEOTRANS | WIN31, v1.0 - 6/11/97 | Direct (exact) solution, Rapp eq. 3.152, page 47 | 0 | 0 | -6556752.31
WGS84_Geodetic_To_Geocentric | -90 | 0 | 400000 | 0 | 0 | -6756752.31 | 0 | 0 | -6756752 | GEOTRANS | WIN31, v1.0 - 6/11/97 | Direct (exact) solution, Rapp eq. 3.152, page 47 | -90 | 0 | 200000
WGS84_Geocentric_To_Geodetic | 0 | 0 | -6756752.31 | -90 | 0 | 400000 | -90 | 0 | 400000 | GEOTRANS | WIN31, v1.0 - 6/11/97 | Direct (exact) solution, Rapp eq. 3.152, page 47 | 0 | 0 | -6656752.31
WGS84_Geodetic_To_Geocentric | -90 | 0 | 500000 | 0 | 0 | -6856752.31 | 0 | 0 | -6856752 | GEOTRANS | WIN31, v1.0 - 6/11/97 | Direct (exact) solution, Rapp eq. 3.152, page 47 | -90 | 0 | 300000
WGS84_Geocentric_To_Geodetic | 0 | 0 | -6856752.31 | -90 | 0 | 500000 | -90 | 0 | 500000 | GEOTRANS | WIN31, v1.0 - 6/11/97 | Direct (exact) solution, Rapp eq. 3.152, page 47 | 0 | 0 | -6756752.31
WGS84_Geodetic_To_Geocentric | -45 | 0 | -100000 | 4446880.2 | 0 | -4416637.73 | 4446880 | 0 | -4416638 | GEOTRANS | WIN31, v1.0 - 6/11/97 | Direct (exact) solution, Rapp eq. 3.152, page 47 | -90 | 0 | 400000
WGS84_Geocentric_To_Geodetic | 4446880.2 | 0 | -4416637.73 | -45 | 0 | -100000 | -45 | 0 | -100000 | GEOTRANS | WIN31, v1.0 - 6/11/97 | Direct (exact) solution, Rapp eq. 3.152, page 47 | 0 | 0 | -6856752.31
WGS84_Geodetic_To_Geocentric | -45 | 0 | 0 | 4517590.88 | 0 | -4487348.41 | 4517591 | 0 | -4487348 | GEOTRANS | WIN31, v1.0 - 6/11/97 | Direct (exact) solution, Rapp eq. 3.152, page 47 | -90 | 0 | 500000
WGS84_Geocentric_To_Geodetic | 4517590.88 | 0 | -4487348.41 | -45 | 0 | 0 | -45 | 0 | 0 | GEOTRANS | WIN31, v1.0 - 6/11/97 | Direct (exact) solution, Rapp eq. 3.152, page 47 | 4446880.2 | 0 | -4416637.73
WGS84_Geodetic_To_Geocentric | -45 | 0 | 100000 | 4588301.56 | 0 | -4558059.09 | 4588302 | 0 | -4558059 | GEOTRANS | WIN31, v1.0 - 6/11/97 | Direct (exact) solution, Rapp eq. 3.152, page 47 | -45 | 0 | -100000
WGS84_Geocentric_To_Geodetic | 4588301.56 | 0 | -4558059.09 | -45 | 0 | 100000 | -45 | 0 | 100000 | GEOTRANS | WIN31, v1.0 - 6/11/97 | Direct (exact) solution, Rapp eq. 3.152, page 47 | 4517590.88 | 0 | -4487348.41
WGS84_Geodetic_To_Geocentric | -45 | 0 | 200000 | 4659012.24 | 0 | -4628769.77 | 4659012 | 0 | -4628770 | GEOTRANS | WIN31, v1.0 - 6/11/97 | Direct (exact) solution, Rapp eq. 3.152, page 47 | -45 | 0 | 0
WGS84_Geocentric_To_Geodetic | 4659012.24 | 0 | -4628769.77 | -45 | 0 | 200000 | -45 | 0 | 200000 | GEOTRANS | WIN31, v1.0 - 6/11/97 | Direct (exact) solution, Rapp eq. 3.152, page 47 | 4588301.56 | 0 | -4558059.09
WGS84_Geodetic_To_Geocentric | -45 | 0 | 300000 | 4729722.91 | 0 | -4699480.44 | 4729723 | 0 | -4699480 | GEOTRANS | WIN31, v1.0 - 6/11/97 | Direct (exact) solution, Rapp eq. 3.152, page 47 | -45 | 0 | 100000
WGS84_Geocentric_To_Geodetic | 4729722.91 | 0 | -4699480.44 | -45 | 0 | 300000 | -45 | 0 | 300000 | GEOTRANS | WIN31, v1.0 - 6/11/97 | Direct (exact) solution, Rapp eq. 3.152, page 47 | 4659012.24 | 0 | -4628769.77
WGS84_Geodetic_To_Geocentric | -45 | 0 | 400000 | 4800433.59 | 0 | -4770191.12 | 4800434 | 0 | -4770191 | GEOTRANS | WIN31, v1.0 - 6/11/97 | Direct (exact) solution, Rapp eq. 3.152, page 47 | -45 | 0 | 200000
WGS84_Geocentric_To_Geodetic | 4800433.59 | 0 | -4770191.12 | -45 | 0 | 400000 | -45 | 0 | 400000 | GEOTRANS | WIN31, v1.0 - 6/11/97 | Direct (exact) solution, Rapp eq. 3.152, page 47 | 4729722.91 | 0 | -4699480.44
WGS84_Geodetic_To_Geocentric | -45 | 0 | 500000 | 4871144.27 | 0 | -4840901.8 | 4871144 | 0 | -4840902 | GEOTRANS | WIN31, v1.0 - 6/11/97 | Direct (exact) solution, Rapp eq. 3.152, page 47 | -45 | 0 | 300000
WGS84_Geocentric_To_Geodetic | 4871144.27 | 0 | -4840901.8 | -45 | 0 | 500000 | -45 | 0 | 500000 | GEOTRANS | WIN31, v1.0 - 6/11/97 | Direct (exact) solution, Rapp eq. 3.152, page 47 | 4800433.59 | 0 | -4770191.12
WGS84_Geodetic_To_Geocentric | -45 | 45 | -100000 | 3144419.15 | 3144419.15 | -4416637.73 | 3144419 | 3144419 | -4416638 | GEOTRANS | WIN31, v1.0 - 6/11/97 | Direct (exact) solution, Rapp eq. 3.152, page 47 | -45 | 0 | 400000
WGS84_Geocentric_To_Geodetic | 3144419.15 | 3144419.15 | -4416637.73 | -45 | 45 | -100000 | -45 | 45 | -100000 | GEOTRANS | WIN31, v1.0 - 6/11/97 | Direct (exact) solution, Rapp eq. 3.152, page 47 | 4871144.27 | 0 | -4840901.8
WGS84_Geodetic_To_Geocentric | -45 | 45 | 0 | 3194419.15 | 3194419.15 | -4487348.41 | 3194419 | 3194419 | -4487348 | GEOTRANS | WIN31, v1.0 - 6/11/97 | Direct (exact) solution, Rapp eq. 3.152, page 47 | -45 | 0 | 500000
WGS84_Geocentric_To_Geodetic | 3194419.15 | 3194419.15 | -4487348.41 | -45 | 45 | 0 | -45 | 45 | 0 | GEOTRANS | WIN31, v1.0 - 6/11/97 | Direct (exact) solution, Rapp eq. 3.152, page 47 | 3144419.15 | 3144419.15 | -4416637.73
WGS84_Geodetic_To_Geocentric | -45 | 45 | 100000 | 3244419.15 | 3244419.15 | -4558059.09 | 3244419 | 3244419 | -4558059 | GEOTRANS | WIN31, v1.0 - 6/11/97 | Direct (exact) solution, Rapp eq. 3.152, page 47 | -45 | 45 | -100000
WGS84_Geocentric_To_Geodetic | 3244419.15 | 3244419.15 | -4558059.09 | -45 | 45 | 100000 | -45 | 45 | 100000 | GEOTRANS | WIN31, v1.0 - 6/11/97 | Direct (exact) solution, Rapp eq. 3.152, page 47 | 3194419.15 | 3194419.15 | -4487348.41
WGS84_Geodetic_To_Geocentric | -45 | 45 | 200000 | 3294419.15 | 3294419.15 | -4628769.77 | 3294419 | 3294419 | -4628770 | GEOTRANS | WIN31, v1.0 - 6/11/97 | Direct (exact) solution, Rapp eq. 3.152, page 47 | -45 | 45 | 0
WGS84_Geocentric_To_Geodetic | 3294419.15 | 3294419.15 | -4628769.77 | -45 | 45 | 200000 | -45 | 45 | 200000 | GEOTRANS | WIN31, v1.0 - 6/11/97 | Direct (exact) solution, Rapp eq. 3.152, page 47 | 3244419.15 | 3244419.15 | -4558059.09
WGS84_Geodetic_To_Geocentric | -45 | 45 | 300000 | 3344419.15 | 3344419.15 | -4699480.44 | 3344419 | 3344419 | -4699480 | GEOTRANS | WIN31, v1.0 - 6/11/97 | Direct (exact) solution, Rapp eq. 3.152, page 47 | -45 | 45 | 100000
WGS84_Geocentric_To_Geodetic | 3344419.15 | 3344419.15 | -4699480.44 | -45 | 45 | 300000 | -45 | 45 | 300000 | GEOTRANS | WIN31, v1.0 - 6/11/97 | Direct (exact) solution, Rapp eq. 3.152, page 47 | 3294419.15 | 3294419.15 | -4628769.77
WGS84_Geodetic_To_Geocentric | -45 | 45 | 400000 | 3394419.15 | 3394419.15 | -4770191.12 | 3394419 | 3394419 | -4770191 | GEOTRANS | WIN31, v1.0 - 6/11/97 | Direct (exact) solution, Rapp eq. 3.152, page 47 | -45 | 45 | 200000
WGS84_Geocentric_To_Geodetic | 3394419.15 | 3394419.15 | -4770191.12 | -45 | 45 | 400000 | -45 | 45 | 400000 | GEOTRANS | WIN31, v1.0 - 6/11/97 | Direct (exact) solution, Rapp eq. 3.152, page 47 | 3344419.15 | 3344419.15 | -4699480.44
WGS84_Geodetic_To_Geocentric | -45 | 45 | 500000 | 3444419.15 | 3444419.15 | -4840901.8 | 3444419 | 3444419 | -4840902 | GEOTRANS | WIN31, v1.0 - 6/11/97 | Direct (exact) solution, Rapp eq. 3.152, page 47 | -45 | 45 | 300000
WGS84_Geocentric_To_Geodetic | 3444419.15 | 3444419.15 | -4840901.8 | -45 | 45 | 500000 | -45 | 45 | 500000 | GEOTRANS | WIN31, v1.0 - 6/11/97 | Direct (exact) solution, Rapp eq. 3.152, page 47 | 3394419.15 | 3394419.15 | -4770191.12
WGS84_Geodetic_To_Geocentric | -45 | 90 | -100000 | 0 | 4446880.2 | -4416637.73 | 0 | 4446880 | -4416638 | GEOTRANS | WIN31, v1.0 - 6/11/97 | Direct (exact) solution, Rapp eq. 3.152, page 47 | -45 | 45 | 400000
WGS84_Geocentric_To_Geodetic | 0 | 4446880.2 | -4416637.73 | -45 | 90 | -100000 | -45 | 90 | -100000 | GEOTRANS | WIN31, v1.0 - 6/11/97 | Direct (exact) solution, Rapp eq. 3.152, page 47 | 3444419.15 | 3444419.15 | -4840901.8
WGS84_Geodetic_To_Geocentric | -45 | 90 | 0 | 0 | 4517590.88 | -4487348.41 | 0 | 4517591 | -4487348 | GEOTRANS | WIN31, v1.0 - 6/11/97 | Direct (exact) solution, Rapp eq. 3.152, page 47 | -45 | 45 | 500000
WGS84_Geocentric_To_Geodetic | 0 | 4517590.88 | -4487348.41 | -45 | 90 | 0 | -45 | 90 | 0 | GEOTRANS | WIN31, v1.0 - 6/11/97 | Direct (exact) solution, Rapp eq. 3.152, page 47 | 0 | 4446880.2 | -4416637.73
WGS84_Geodetic_To_Geocentric | -45 | 90 | 100000 | 0 | 4588301.56 | -4558059.09 | 0 | 4588302 | -4558059 | GEOTRANS | WIN31, v1.0 - 6/11/97 | Direct (exact) solution, Rapp eq. 3.152, page 47 | -45 | 90 | -100000
WGS84_Geocentric_To_Geodetic | 0 | 4588301.56 | -4558059.09 | -45 | 90 | 100000 | -45 | 90 | 100000 | GEOTRANS | WIN31, v1.0 - 6/11/97 | Direct (exact) solution, Rapp eq. 3.152, page 47 | 0 | 4517590.88 | -4487348.41
WGS84_Geodetic_To_Geocentric | -45 | 90 | 200000 | 0 | 4659012.24 | -4628769.77 | 0 | 4659012 | -4628770 | GEOTRANS | WIN31, v1.0 - 6/11/97 | Direct (exact) solution, Rapp eq. 3.152, page 47 | -45 | 90 | 0
WGS84_Geocentric_To_Geodetic | 0 | 4659012.24 | -4628769.77 | -45 | 90 | 200000 | -45 | 90 | 200000 | GEOTRANS | WIN31, v1.0 - 6/11/97 | Direct (exact) solution, Rapp eq. 3.152, page 47 | 0 | 4588301.56 | -4558059.09
WGS84_Geodetic_To_Geocentric | -45 | 90 | 300000 | 0 | 4729722.91 | -4699480.44 | 0 | 4729723 | -4699480 | GEOTRANS | WIN31, v1.0 - 6/11/97 | Direct (exact) solution, Rapp eq. 3.152, page 47 | -45 | 90 | 100000
WGS84_Geocentric_To_Geodetic | 0 | 4729722.91 | -4699480.44 | -45 | 90 | 300000 | -45 | 90 | 300000 | GEOTRANS | WIN31, v1.0 - 6/11/97 | Direct (exact) solution, Rapp eq. 3.152, page 47 | 0 | 4659012.24 | -4628769.77
WGS84_Geodetic_To_Geocentric | -45 | 90 | 400000 | 0 | 4800433.59 | -4770191.12 | 0 | 4800434 | -4770191 | GEOTRANS | WIN31, v1.0 - 6/11/97 | Direct (exact) solution, Rapp eq. 3.152, page 47 | -45 | 90 | 200000
WGS84_Geocentric_To_Geodetic | 0 | 4800433.59 | -4770191.12 | -45 | 90 | 400000 | -45 | 90 | 400000 | GEOTRANS | WIN31, v1.0 - 6/11/97 | Direct (exact) solution, Rapp eq. 3.152, page 47 | 0 | 4729722.91 | -4699480.44
WGS84_Geodetic_To_Geocentric | -45 | 90 | 500000 | 0 | 4871144.27 | -4840901.8 | 0 | 4871144 | -4840902 | GEOTRANS | WIN31, v1.0 - 6/11/97 | Direct (exact) solution, Rapp eq. 3.152, page 47 | -45 | 90 | 300000
WGS84_Geocentric_To_Geodetic | 0 | 4871144.27 | -4840901.8 | -45 | 90 | 500000 | -45 | 90 | 500000 | GEOTRANS | WIN31, v1.0 - 6/11/97 | Direct (exact) solution, Rapp eq. 3.152, page 47 | 0 | 4800433.59 | -4770191.12
WGS84_Geodetic_To_Geocentric | -45 | 135 | -100000 | -3144419.15 | 3144419.15 | -4416637.73 | -3144419 | 3144419 | -4416638 | GEOTRANS | WIN31, v1.0 - 6/11/97 | Direct (exact) solution, Rapp eq. 3.152, page 47 | -45 | 90 | 400000
WGS84_Geocentric_To_Geodetic | -3144419.15 | 3144419.15 | -4416637.73 | -45 | 135 | -100000 | -45 | 135 | -100000 | GEOTRANS | WIN31, v1.0 - 6/11/97 | Direct (exact) solution, Rapp eq. 3.152, page 47 | 0 | 4871144.27 | -4840901.8
WGS84_Geodetic_To_Geocentric | -45 | 135 | 0 | -3194419.15 | 3194419.15 | -4487348.41 | -3194419 | 3194419 | -4487348 | GEOTRANS | WIN31, v1.0 - 6/11/97 | Direct (exact) solution, Rapp eq. 3.152, page 47 | -45 | 90 | 500000
WGS84_Geocentric_To_Geodetic | -3194419.15 | 3194419.15 | -4487348.41 | -45 | 135 | 0 | -45 | 135 | 0 | GEOTRANS | WIN31, v1.0 - 6/11/97 | Direct (exact) solution, Rapp eq. 3.152, page 47 | -3144419.15 | 3144419.15 | -4416637.73
WGS84_Geodetic_To_Geocentric | -45 | 135 | 100000 | -3244419.15 | 3244419.15 | -4558059.09 | -3244419 | 3244419 | -4558059 | GEOTRANS | WIN31, v1.0 - 6/11/97 | Direct (exact) solution, Rapp eq. 3.152, page 47 | -45 | 135 | -100000
WGS84_Geocentric_To_Geodetic | -3244419.15 | 3244419.15 | -4558059.09 | -45 | 135 | 100000 | -45 | 135 | 100000 | GEOTRANS | WIN31, v1.0 - 6/11/97 | Direct (exact) solution, Rapp eq. 3.152, page 47 | -3194419.15 | 3194419.15 | -4487348.41
WGS84_Geodetic_To_Geocentric | -45 | 135 | 200000 | -3294419.15 | 3294419.15 | -4628769.77 | -3294419 | 3294419 | -4628770 | GEOTRANS | WIN31, v1.0 - 6/11/97 | Direct (exact) solution, Rapp eq. 3.152, page 47 | -45 | 135 | 0
WGS84_Geocentric_To_Geodetic | -3294419.15 | 3294419.15 | -4628769.77 | -45 | 135 | 200000 | -45 | 135 | 200000 | GEOTRANS | WIN31, v1.0 - 6/11/97 | Direct (exact) solution, Rapp eq. 3.152, page 47 | -3244419.15 | 3244419.15 | -4558059.09
WGS84_Geodetic_To_Geocentric | -45 | 135 | 300000 | -3344419.15 | 3344419.15 | -4699480.44 | -3344419 | 3344419 | -4699480 | GEOTRANS | WIN31, v1.0 - 6/11/97 | Direct (exact) solution, Rapp eq. 3.152, page 47 | -45 | 135 | 100000
WGS84_Geocentric_To_Geodetic | -3344419.15 | 3344419.15 | -4699480.44 | -45 | 135 | 300000 | -45 | 135 | 300000 | GEOTRANS | WIN31, v1.0 - 6/11/97 | Direct (exact) solution, Rapp eq. 3.152, page 47 | -3294419.15 | 3294419.15 | -4628769.77
WGS84_Geodetic_To_Geocentric | -45 | 135 | 400000 | -3394419.15 | 3394419.15 | -4770191.12 | -3394419 | 3394419 | -4770191 | GEOTRANS | WIN31, v1.0 - 6/11/97 | Direct (exact) solution, Rapp eq. 3.152, page 47 | -45 | 135 | 200000
WGS84_Geocentric_To_Geodetic | -3394419.15 | 3394419.15 | -4770191.12 | -45 | 135 | 400000 | -45 | 135 | 400000 | GEOTRANS | WIN31, v1.0 - 6/11/97 | Direct (exact) solution, Rapp eq. 3.152, page 47 | -3344419.15 | 3344419.15 | -4699480.44
WGS84_Geodetic_To_Geocentric | -45 | 135 | 500000 | -3444419.15 | 3444419.15 | -4840901.8 | -3444419 | 3444419 | -4840902 | GEOTRANS | WIN31, v1.0 - 6/11/97 | Direct (exact) solution, Rapp eq. 3.152, page 47 | -45 | 135 | 300000
WGS84_Geocentric_To_Geodetic | -3444419.15 | 3444419.15 | -4840901.8 | -45 | 135 | 500000 | -45 | 135 | 500000 | GEOTRANS | WIN31, v1.0 - 6/11/97 | Direct (exact) solution, Rapp eq. 3.152, page 47 | -3394419.15 | 3394419.15 | -4770191.12
WGS84_Geodetic_To_Geocentric | -45 | 180 | -100000 | -4446880.2 | 0 | -4416637.73 | -4446880 | 0 | -4416638 | GEOTRANS | WIN31, v1.0 - 6/11/97 | Direct (exact) solution, Rapp eq. 3.152, page 47 | -45 | 135 | 400000
WGS84_Geocentric_To_Geodetic | -4446880.2 | 0 | -4416637.73 | -45 | 180 | -100000 | -45 | 180 | -100000 | GEOTRANS | WIN31, v1.0 - 6/11/97 | Direct (exact) solution, Rapp eq. 3.152, page 47 | -3444419.15 | 3444419.15 | -4840901.8
WGS84_Geodetic_To_Geocentric | -45 | 180 | 0 | -4517590.88 | 0 | -4487348.41 | -4517591 | 0 | -4487348 | GEOTRANS | WIN31, v1.0 - 6/11/97 | Direct (exact) solution, Rapp eq. 3.152, page 47 | -45 | 135 | 500000
WGS84_Geocentric_To_Geodetic | -4517590.88 | 0 | -4487348.41 | -45 | 180 | 0 | -45 | 180 | 0 | GEOTRANS | WIN31, v1.0 - 6/11/97 | Direct (exact) solution, Rapp eq. 3.152, page 47 | -4446880.2 | 0 | -4416637.73
WGS84_Geodetic_To_Geocentric | -45 | 180 | 100000 | -4588301.56 | 0 | -4558059.09 | -4588302 | 0 | -4558059 | GEOTRANS | WIN31, v1.0 - 6/11/97 | Direct (exact) solution, Rapp eq. 3.152, page 47 | -45 | 180 | -100000
WGS84_Geocentric_To_Geodetic | -4588301.56 | 0 | -4558059.09 | -45 | 180 | 100000 | -45 | 180 | 100000 | GEOTRANS | WIN31, v1.0 - 6/11/97 | Direct (exact) solution, Rapp eq. 3.152, page 47 | -4517590.88 | 0 | -4487348.41
WGS84_Geodetic_To_Geocentric | -45 | 180 | 200000 | -4659012.24 | 0 | -4628769.77 | -4659012 | 0 | -4628770 | GEOTRANS | WIN31, v1.0 - 6/11/97 | Direct (exact) solution, Rapp eq. 3.152, page 47 | -45 | 180 | 0
WGS84_Geocentric_To_Geodetic | -4659012.24 | 0 | -4628769.77 | -45 | 180 | 200000 | -45 | 180 | 200000 | GEOTRANS | WIN31, v1.0 - 6/11/97 | Direct (exact) solution, Rapp eq. 3.152, page 47 | -4588301.56 | 0 | -4558059.09
WGS84_Geodetic_To_Geocentric | -45 | 180 | 300000 | -4729722.91 | 0 | -4699480.44 | -4729723 | 0 | -4699480 | GEOTRANS | WIN31, v1.0 - 6/11/97 | Direct (exact) solution, Rapp eq. 3.152, page 47 | -45 | 180 | 100000
WGS84_Geocentric_To_Geodetic | -4729722.91 | 0 | -4699480.44 | -45 | 180 | 300000 | -45 | 180 | 300000 | GEOTRANS | WIN31, v1.0 - 6/11/97 | Direct (exact) solution, Rapp eq. 3.152, page 47 | -4659012.24 | 0 | -4628769.77
WGS84_Geodetic_To_Geocentric | -45 | 180 | 400000 | -4800433.59 | 0 | -4770191.12 | -4800434 | 0 | -4770191 | GEOTRANS | WIN31, v1.0 - 6/11/97 | Direct (exact) solution, Rapp eq. 3.152, page 47 | -45 | 180 | 200000
WGS84_Geocentric_To_Geodetic | -4800433.59 | 0 | -4770191.12 | -45 | 180 | 400000 | -45 | 180 | 400000 | GEOTRANS | WIN31, v1.0 - 6/11/97 | Direct (exact) solution, Rapp eq. 3.152, page 47 | -4729722.91 | 0 | -4699480.44
WGS84_Geodetic_To_Geocentric | -45 | 180 | 500000 | -4871144.27 | 0 | -4840901.8 | -4871144 | 0 | -4840902 | GEOTRANS | WIN31, v1.0 - 6/11/97 | Direct (exact) solution, Rapp eq. 3.152, page 47 | -45 | 180 | 300000
WGS84_Geocentric_To_Geodetic | -4871144.27 | 0 | -4840901.8 | -45 | 180 | 500000 | -45 | 180 | 500000 | GEOTRANS | WIN31, v1.0 - 6/11/97 | Direct (exact) solution, Rapp eq. 3.152, page 47 | -4800433.59 | 0 | -4770191.12
WGS84_Geodetic_To_Geocentric | -45 | 225 | -100000 | -3144419.15 | -3144419.15 | -4416637.73 | -3144419 | -3144419 | -4416638 | GEOTRANS | WIN31, v1.0 - 6/11/97 | Direct (exact) solution, Rapp eq. 3.152, page 47 | -45 | 180 | 400000
WGS84_Geocentric_To_Geodetic | -3144419.15 | -3144419.15 | -4416637.73 | -45 | 225 | -100000 | -45 | 225 | -100000 | GEOTRANS | WIN31, v1.0 - 6/11/97 | Direct (exact) solution, Rapp eq. 3.152, page 47 | -4871144.27 | 0 | -4840901.8
WGS84_Geodetic_To_Geocentric | -45 | 225 | 0 | -3194419.15 | -3194419.15 | -4487348.41 | -3194419 | -3194419 | -4487348 | GEOTRANS | WIN31, v1.0 - 6/11/97 | Direct (exact) solution, Rapp eq. 3.152, page 47 | -45 | 180 | 500000
WGS84_Geocentric_To_Geodetic | -3194419.15 | -3194419.15 | -4487348.41 | -45 | 225 | 0 | -45 | 225 | 0 | GEOTRANS | WIN31, v1.0 - 6/11/97 | Direct (exact) solution, Rapp eq. 3.152, page 47 | -3144419.15 | -3144419.15 | -4416637.73
WGS84_Geodetic_To_Geocentric | -45 | 225 | 100000 | -3244419.15 | -3244419.15 | -4558059.09 | -3244419 | -3244419 | -4558059 | GEOTRANS | WIN31, v1.0 - 6/11/97 | Direct (exact) solution, Rapp eq. 3.152, page 47 | -45 | 225 | -100000
WGS84_Geocentric_To_Geodetic | -3244419.15 | -3244419.15 | -4558059.09 | -45 | 225 | 100000 | -45 | 225 | 100000 | GEOTRANS | WIN31, v1.0 - 6/11/97 | Direct (exact) solution, Rapp eq. 3.152, page 47 | -3194419.15 | -3194419.15 | -4487348.41
WGS84_Geodetic_To_Geocentric | -45 | 225 | 200000 | -3294419.15 | -3294419.15 | -4628769.77 | -3294419 | -3294419 | -4628770 | GEOTRANS | WIN31, v1.0 - 6/11/97 | Direct (exact) solution, Rapp eq. 3.152, page 47 | -45 | 225 | 0
WGS84_Geocentric_To_Geodetic | -3294419.15 | -3294419.15 | -4628769.77 | -45 | 225 | 200000 | -45 | 225 | 200000 | GEOTRANS | WIN31, v1.0 - 6/11/97 | Direct (exact) solution, Rapp eq. 3.152, page 47 | -3244419.15 | -3244419.15 | -4558059.09
WGS84_Geodetic_To_Geocentric | -45 | 225 | 300000 | -3344419.15 | -3344419.15 | -4699480.44 | -3344419 | -3344419 | -4699480 | GEOTRANS | WIN31, v1.0 - 6/11/97 | Direct (exact) solution, Rapp eq. 3.152, page 47 | -45 | 225 | 100000
WGS84_Geocentric_To_Geodetic | -3344419.15 | -3344419.15 | -4699480.44 | -45 | 225 | 300000 | -45 | 225 | 300000 | GEOTRANS | WIN31, v1.0 - 6/11/97 | Direct (exact) solution, Rapp eq. 3.152, page 47 | -3294419.15 | -3294419.15 | -4628769.77
WGS84_Geodetic_To_Geocentric | -45 | 225 | 400000 | -3394419.15 | -3394419.15 | -4770191.12 | -3394419 | -3394419 | -4770191 | GEOTRANS | WIN31, v1.0 - 6/11/97 | Direct (exact) solution, Rapp eq. 3.152, page 47 | -45 | 225 | 200000
WGS84_Geocentric_To_Geodetic | -3394419.15 | -3394419.15 | -4770191.12 | -45 | 225 | 400000 | -45 | 225 | 400000 | GEOTRANS | WIN31, v1.0 - 6/11/97 | Direct (exact) solution, Rapp eq. 3.152, page 47 | -3344419.15 | -3344419.15 | -4699480.44
WGS84_Geodetic_To_Geocentric | -45 | 225 | 500000 | -3444419.15 | -3444419.15 | -4840901.8 | -3444419 | -3444419 | -4840902 | GEOTRANS | WIN31, v1.0 - 6/11/97 | Direct (exact) solution, Rapp eq. 3.152, page 47 | -45 | 225 | 300000
WGS84_Geocentric_To_Geodetic | -3444419.15 | -3444419.15 | -4840901.8 | -45 | 225 | 500000 | -45 | 225 | 500000 | GEOTRANS | WIN31, v1.0 - 6/11/97 | Direct (exact) solution, Rapp eq. 3.152, page 47 | -3394419.15 | -3394419.15 | -4770191.12
WGS84_Geodetic_To_Geocentric | -45 | 270 | -100000 | 0 | -4446880.2 | -4416637.73 | 0 | -4446880 | -4416638 | GEOTRANS | WIN31, v1.0 - 6/11/97 | Direct (exact) solution, Rapp eq. 3.152, page 47 | -45 | 225 | 400000
WGS84_Geocentric_To_Geodetic | 0 | -4446880.2 | -4416637.73 | -45 | 270 | -100000 | -45 | 270 | -100000 | GEOTRANS | WIN31, v1.0 - 6/11/97 | Direct (exact) solution, Rapp eq. 3.152, page 47 | -3444419.15 | -3444419.15 | -4840901.8
WGS84_Geodetic_To_Geocentric | -45 | 270 | 0 | 0 | -4517590.88 | -4487348.41 | 0 | -4517591 | -4487348 | GEOTRANS | WIN31, v1.0 - 6/11/97 | Direct (exact) solution, Rapp eq. 3.152, page 47 | -45 | 225 | 500000
WGS84_Geocentric_To_Geodetic | 0 | -4517590.88 | -4487348.41 | -45 | 270 | 0 | -45 | 270 | 0 | GEOTRANS | WIN31, v1.0 - 6/11/97 | Direct (exact) solution, Rapp eq. 3.152, page 47 | 0 | -4446880.2 | -4416637.73
WGS84_Geodetic_To_Geocentric | -45 | 270 | 100000 | 0 | -4588301.56 | -4558059.09 | 0 | -4588302 | -4558059 | GEOTRANS | WIN31, v1.0 - 6/11/97 | Direct (exact) solution, Rapp eq. 3.152, page 47 | -45 | 270 | -100000
WGS84_Geocentric_To_Geodetic | 0 | -4588301.56 | -4558059.09 | -45 | 270 | 100000 | -45 | 270 | 100000 | GEOTRANS | WIN31, v1.0 - 6/11/97 | Direct (exact) solution, Rapp eq. 3.152, page 47 | 0 | -4517590.88 | -4487348.41
WGS84_Geodetic_To_Geocentric | -45 | 270 | 200000 | 0 | -4659012.24 | -4628769.77 | 0 | -4659012 | -4628770 | GEOTRANS | WIN31, v1.0 - 6/11/97 | Direct (exact) solution, Rapp eq. 3.152, page 47 | -45 | 270 | 0
WGS84_Geocentric_To_Geodetic | 0 | -4659012.24 | -4628769.77 | -45 | 270 | 200000 | -45 | 270 | 200000 | GEOTRANS | WIN31, v1.0 - 6/11/97 | Direct (exact) solution, Rapp eq. 3.152, page 47 | 0 | -4588301.56 | -4558059.09
WGS84_Geodetic_To_Geocentric | -45 | 270 | 300000 | 0 | -4729722.91 | -4699480.44 | 0 | -4729723 | -4699480 | GEOTRANS | WIN31, v1.0 - 6/11/97 | Direct (exact) solution, Rapp eq. 3.152, page 47 | -45 | 270 | 100000
WGS84_Geocentric_To_Geodetic | 0 | -4729722.91 | -4699480.44 | -45 | 270 | 300000 | -45 | 270 | 300000 | GEOTRANS | WIN31, v1.0 - 6/11/97 | Direct (exact) solution, Rapp eq. 3.152, page 47 | 0 | -4659012.24 | -4628769.77
WGS84_Geodetic_To_Geocentric | -45 | 270 | 400000 | 0 | -4800433.59 | -4770191.12 | 0 | -4800434 | -4770191 | GEOTRANS | WIN31, v1.0 - 6/11/97 | Direct (exact) solution, Rapp eq. 3.152, page 47 | -45 | 270 | 200000
WGS84_Geocentric_To_Geodetic | 0 | -4800433.59 | -4770191.12 | -45 | 270 | 400000 | -45 | 270 | 400000 | GEOTRANS | WIN31, v1.0 - 6/11/97 | Direct (exact) solution, Rapp eq. 3.152, page 47 | 0 | -4729722.91 | -4699480.44
WGS84_Geodetic_To_Geocentric | -45 | 270 | 500000 | 0 | -4871144.27 | -4840901.8 | 0 | -4871144 | -4840902 | GEOTRANS | WIN31, v1.0 - 6/11/97 | Direct (exact) solution, Rapp eq. 3.152, page 47 | -45 | 270 | 300000
WGS84_Geocentric_To_Geodetic | 0 | -4871144.27 | -4840901.8 | -45 | 270 | 500000 | -45 | 270 | 500000 | GEOTRANS | WIN31, v1.0 - 6/11/97 | Direct (exact) solution, Rapp eq. 3.152, page 47 | 0 | -4800433.59 | -4770191.12
WGS84_Geodetic_To_Geocentric | -45 | 315 | -100000 | 3144419.15 | -3144419.15 | -4416637.73 | 3144419 | -3144419 | -4416638 | GEOTRANS | WIN31, v1.0 - 6/11/97 | Direct (exact) solution, Rapp eq. 3.152, page 47 | -45 | 270 | 400000
WGS84_Geocentric_To_Geodetic | 3144419.15 | -3144419.15 | -4416637.73 | -45 | 315 | -100000 | -45 | 315 | -100000 | GEOTRANS | WIN31, v1.0 - 6/11/97 | Direct (exact) solution, Rapp eq. 3.152, page 47 | 0 | -4871144.27 | -4840901.8
WGS84_Geodetic_To_Geocentric | -45 | 315 | 0 | 3194419.15 | -3194419.15 | -4487348.41 | 3194419 | -3194419 | -4487348 | GEOTRANS | WIN31, v1.0 - 6/11/97 | Direct (exact) solution, Rapp eq. 3.152, page 47 | -45 | 270 | 500000
WGS84_Geocentric_To_Geodetic | 3194419.15 | -3194419.15 | -4487348.41 | -45 | 315 | 0 | -45 | 315 | 0 | GEOTRANS | WIN31, v1.0 - 6/11/97 | Direct (exact) solution, Rapp eq. 3.152, page 47 | 3144419.15 | -3144419.15 | -4416637.73
WGS84_Geodetic_To_Geocentric | -45 | 315 | 100000 | 3244419.15 | -3244419.15 | -4558059.09 | 3244419 | -3244419 | -4558059 | GEOTRANS | WIN31, v1.0 - 6/11/97 | Direct (exact) solution, Rapp eq. 3.152, page 47 | -45 | 315 | -100000
WGS84_Geocentric_To_Geodetic | 3244419.15 | -3244419.15 | -4558059.09 | -45 | 315 | 100000 | -45 | 315 | 100000 | GEOTRANS | WIN31, v1.0 - 6/11/97 | Direct (exact) solution, Rapp eq. 3.152, page 47 | 3194419.15 | -3194419.15 | -4487348.41
WGS84_Geodetic_To_Geocentric | -45 | 315 | 200000 | 3294419.15 | -3294419.15 | -4628769.77 | 3294419 | -3294419 | -4628770 | GEOTRANS | WIN31, v1.0 - 6/11/97 | Direct (exact) solution, Rapp eq. 3.152, page 47 | -45 | 315 | 0
WGS84_Geocentric_To_Geodetic | 3294419.15 | -3294419.15 | -4628769.77 | -45 | 315 | 200000 | -45 | 315 | 200000 | GEOTRANS | WIN31, v1.0 - 6/11/97 | Direct (exact) solution, Rapp eq. 3.152, page 47 | 3244419.15 | -3244419.15 | -4558059.09
WGS84_Geodetic_To_Geocentric | -45 | 315 | 300000 | 3344419.15 | -3344419.15 | -4699480.44 | 3344419 | -3344419 | -4699480 | GEOTRANS | WIN31, v1.0 - 6/11/97 | Direct (exact) solution, Rapp eq. 3.152, page 47 | -45 | 315 | 100000
WGS84_Geocentric_To_Geodetic | 3344419.15 | -3344419.15 | -4699480.44 | -45 | 315 | 300000 | -45 | 315 | 300000 | GEOTRANS | WIN31, v1.0 - 6/11/97 | Direct (exact) solution, Rapp eq. 3.152, page 47 | 3294419.15 | -3294419.15 | -4628769.77
WGS84_Geodetic_To_Geocentric | -45 | 315 | 400000 | 3394419.15 | -3394419.15 | -4770191.12 | 3394419 | -3394419 | -4770191 | GEOTRANS | WIN31, v1.0 - 6/11/97 | Direct (exact) solution, Rapp eq. 3.152, page 47 | -45 | 315 | 200000
WGS84_Geocentric_To_Geodetic | 3394419.15 | -3394419.15 | -4770191.12 | -45 | 315 | 400000 | -45 | 315 | 400000 | GEOTRANS | WIN31, v1.0 - 6/11/97 | Direct (exact) solution, Rapp eq. 3.152, page 47 | 3344419.15 | -3344419.15 | -4699480.44
WGS84_Geodetic_To_Geocentric | -45 | 315 | 500000 | 3444419.15 | -3444419.15 | -4840901.8 | 3444419 | -3444419 | -4840902 | GEOTRANS | WIN31, v1.0 - 6/11/97 | Direct (exact) solution, Rapp eq. 3.152, page 47 | -45 | 315 | 300000
WGS84_Geocentric_To_Geodetic | 3444419.15 | -3444419.15 | -4840901.8 | -45 | 315 | 500000 | -45 | 315 | 500000 | GEOTRANS | WIN31, v1.0 - 6/11/97 | Direct (exact) solution, Rapp eq. 3.152, page 47 | 3394419.15 | -3394419.15 | -4770191.12
WGS84_Geodetic_To_Geocentric | 0 | 0 | -100000 | 6278137 | 0 | 0 | 6278137 | 0 | 0 | GEOTRANS | WIN31, v1.0 - 6/11/97 | Direct (exact) solution, Rapp eq. 3.152, page 47 | -45 | 315 | 400000
WGS84_Geocentric_To_Geodetic | 6278137 | 0 | 0 | 0 | 0 | -100000 | 0 | 0 | -100000 | GEOTRANS | WIN31, v1.0 - 6/11/97 | Direct (exact) solution, Rapp eq. 3.152, page 47 | 3444419.15 | -3444419.15 | -4840901.8
WGS84_Geodetic_To_Geocentric | 0 | 0 | 0 | 6378137 | 0 | 0 | 6378137 | 0 | 0 | GEOTRANS | WIN31, v1.0 - 6/11/97 | Direct (exact) solution, Rapp eq. 3.152, page 47 | -45 | 315 | 500000
WGS84_Geocentric_To_Geodetic | 6378137 | 0 | 0 | 0 | 0 | 0 | 0 | 0 | 0 | GEOTRANS | WIN31, v1.0 - 6/11/97 | Direct (exact) solution, Rapp eq. 3.152, page 47 | 6278137 | 0 | 0
WGS84_Geodetic_To_Geocentric | 0 | 0 | 100000 | 6478137 | 0 | 0 | 6478137 | 0 | 0 | GEOTRANS | WIN31, v1.0 - 6/11/97 | Direct (exact) solution, Rapp eq. 3.152, page 47 | 0 | 0 | -100000
WGS84_Geocentric_To_Geodetic | 6478137 | 0 | 0 | 0 | 0 | 100000 | 0 | 0 | 100000 | GEOTRANS | WIN31, v1.0 - 6/11/97 | Direct (exact) solution, Rapp eq. 3.152, page 47 | 6378137 | 0 | 0
WGS84_Geodetic_To_Geocentric | 0 | 0 | 200000 | 6578137 | 0 | 0 | 6578137 | 0 | 0 | GEOTRANS | WIN31, v1.0 - 6/11/97 | Direct (exact) solution, Rapp eq. 3.152, page 47 | 0 | 0 | 0
WGS84_Geocentric_To_Geodetic | 6578137 | 0 | 0 | 0 | 0 | 200000 | 0 | 0 | 200000 | GEOTRANS | WIN31, v1.0 - 6/11/97 | Direct (exact) solution, Rapp eq. 3.152, page 47 | 6478137 | 0 | 0
WGS84_Geodetic_To_Geocentric | 0 | 0 | 300000 | 6678137 | 0 | 0 | 6678137 | 0 | 0 | GEOTRANS | WIN31, v1.0 - 6/11/97 | Direct (exact) solution, Rapp eq. 3.152, page 47 | 0 | 0 | 100000
WGS84_Geocentric_To_Geodetic | 6678137 | 0 | 0 | 0 | 0 | 300000 | 0 | 0 | 300000 | GEOTRANS | WIN31, v1.0 - 6/11/97 | Direct (exact) solution, Rapp eq. 3.152, page 47 | 6578137 | 0 | 0
WGS84_Geodetic_To_Geocentric | 0 | 0 | 400000 | 6778137 | 0 | 0 | 6778137 | 0 | 0 | GEOTRANS | WIN31, v1.0 - 6/11/97 | Direct (exact) solution, Rapp eq. 3.152, page 47 | 0 | 0 | 200000
WGS84_Geocentric_To_Geodetic | 6778137 | 0 | 0 | 0 | 0 | 400000 | 0 | 0 | 400000 | GEOTRANS | WIN31, v1.0 - 6/11/97 | Direct (exact) solution, Rapp eq. 3.152, page 47 | 6678137 | 0 | 0
WGS84_Geodetic_To_Geocentric | 0 | 0 | 500000 | 6878137 | 0 | 0 | 6878137 | 0 | 0 | GEOTRANS | WIN31, v1.0 - 6/11/97 | Direct (exact) solution, Rapp eq. 3.152, page 47 | 0 | 0 | 300000
WGS84_Geocentric_To_Geodetic | 6878137 | 0 | 0 | 0 | 0 | 500000 | 0 | 0 | 500000 | GEOTRANS | WIN31, v1.0 - 6/11/97 | Direct (exact) solution, Rapp eq. 3.152, page 47 | 6778137 | 0 | 0
WGS84_Geodetic_To_Geocentric | 0 | 45 | -100000 | 4439313.25 | 4439313.25 | 0 | 4439313 | 4439313 | 0 | GEOTRANS | WIN31, v1.0 - 6/11/97 | Direct (exact) solution, Rapp eq. 3.152, page 47 | 0 | 0 | 400000
WGS84_Geocentric_To_Geodetic | 4439313.25 | 4439313.25 | 0 | 0 | 45 | -100000 | 0 | 45 | -100000 | GEOTRANS | WIN31, v1.0 - 6/11/97 | Direct (exact) solution, Rapp eq. 3.152, page 47 | 6878137 | 0 | 0
WGS84_Geodetic_To_Geocentric | 0 | 45 | 0 | 4510023.92 | 4510023.92 | 0 | 4510024 | 4510024 | 0 | GEOTRANS | WIN31, v1.0 - 6/11/97 | Direct (exact) solution, Rapp eq. 3.152, page 47 | 0 | 0 | 500000
WGS84_Geocentric_To_Geodetic | 4510023.92 | 4510023.92 | 0 | 0 | 45 | 0 | 0 | 45 | 0 | GEOTRANS | WIN31, v1.0 - 6/11/97 | Direct (exact) solution, Rapp eq. 3.152, page 47 | 4439313.25 | 4439313.25 | 0
WGS84_Geodetic_To_Geocentric | 0 | 45 | 100000 | 4580734.6 | 4580734.6 | 0 | 4580735 | 4580735 | 0 | GEOTRANS | WIN31, v1.0 - 6/11/97 | Direct (exact) solution, Rapp eq. 3.152, page 47 | 0 | 45 | -100000
WGS84_Geocentric_To_Geodetic | 4580734.6 | 4580734.6 | 0 | 0 | 45 | 100000 | 0 | 45 | 100000 | GEOTRANS | WIN31, v1.0 - 6/11/97 | Direct (exact) solution, Rapp eq. 3.152, page 47 | 4510023.92 | 4510023.92 | 0
WGS84_Geodetic_To_Geocentric | 0 | 45 | 200000 | 4651445.28 | 4651445.28 | 0 | 4651445 | 4651445 | 0 | GEOTRANS | WIN31, v1.0 - 6/11/97 | Direct (exact) solution, Rapp eq. 3.152, page 47 | 0 | 45 | 0
WGS84_Geocentric_To_Geodetic | 4651445.28 | 4651445.28 | 0 | 0 | 45 | 200000 | 0 | 45 | 200000 | GEOTRANS | WIN31, v1.0 - 6/11/97 | Direct (exact) solution, Rapp eq. 3.152, page 47 | 4580734.6 | 4580734.6 | 0
WGS84_Geodetic_To_Geocentric | 0 | 45 | 300000 | 4722155.96 | 4722155.96 | 0 | 4722156 | 4722156 | 0 | GEOTRANS | WIN31, v1.0 - 6/11/97 | Direct (exact) solution, Rapp eq. 3.152, page 47 | 0 | 45 | 100000
WGS84_Geocentric_To_Geodetic | 4722155.96 | 4722155.96 | 0 | 0 | 45 | 300000 | 0 | 45 | 300000 | GEOTRANS | WIN31, v1.0 - 6/11/97 | Direct (exact) solution, Rapp eq. 3.152, page 47 | 4651445.28 | 4651445.28 | 0
WGS84_Geodetic_To_Geocentric | 0 | 45 | 400000 | 4792866.64 | 4792866.64 | 0 | 4792867 | 4792867 | 0 | GEOTRANS | WIN31, v1.0 - 6/11/97 | Direct (exact) solution, Rapp eq. 3.152, page 47 | 0 | 45 | 200000
WGS84_Geocentric_To_Geodetic | 4792866.64 | 4792866.64 | 0 | 0 | 45 | 400000 | 0 | 45 | 400000 | GEOTRANS | WIN31, v1.0 - 6/11/97 | Direct (exact) solution, Rapp eq. 3.152, page 47 | 4722155.96 | 4722155.96 | 0
WGS84_Geodetic_To_Geocentric | 0 | 45 | 500000 | 4863577.31 | 4863577.31 | 0 | 4863577 | 4863577 | 0 | GEOTRANS | WIN31, v1.0 - 6/11/97 | Direct (exact) solution, Rapp eq. 3.152, page 47 | 0 | 45 | 300000
WGS84_Geocentric_To_Geodetic | 4863577.31 | 4863577.31 | 0 | 0 | 45 | 500000 | 0 | 45 | 500000 | GEOTRANS | WIN31, v1.0 - 6/11/97 | Direct (exact) solution, Rapp eq. 3.152, page 47 | 4792866.64 | 4792866.64 | 0
WGS84_Geodetic_To_Geocentric | 0 | 90 | -100000 | 0 | 6278137 | 0 | 0 | 6278137 | 0 | GEOTRANS | WIN31, v1.0 - 6/11/97 | Direct (exact) solution, Rapp eq. 3.152, page 47 | 0 | 45 | 400000
WGS84_Geocentric_To_Geodetic | 0 | 6278137 | 0 | 0 | 90 | -100000 | 0 | 90 | -100000 | GEOTRANS | WIN31, v1.0 - 6/11/97 | Direct (exact) solution, Rapp eq. 3.152, page 47 | 4863577.31 | 4863577.31 | 0
WGS84_Geodetic_To_Geocentric | 0 | 90 | 0 | 0 | 6378137 | 0 | 0 | 6378137 | 0 | GEOTRANS | WIN31, v1.0 - 6/11/97 | Direct (exact) solution, Rapp eq. 3.152, page 47 | 0 | 45 | 500000
WGS84_Geocentric_To_Geodetic | 0 | 6378137 | 0 | 0 | 90 | 0 | 0 | 90 | 0 | GEOTRANS | WIN31, v1.0 - 6/11/97 | Direct (exact) solution, Rapp eq. 3.152, page 47 | 0 | 6278137 | 0
WGS84_Geodetic_To_Geocentric | 0 | 90 | 100000 | 0 | 6478137 | 0 | 0 | 6478137 | 0 | GEOTRANS | WIN31, v1.0 - 6/11/97 | Direct (exact) solution, Rapp eq. 3.152, page 47 | 0 | 90 | -100000
WGS84_Geocentric_To_Geodetic | 0 | 6478137 | 0 | 0 | 90 | 100000 | 0 | 90 | 100000 | GEOTRANS | WIN31, v1.0 - 6/11/97 | Direct (exact) solution, Rapp eq. 3.152, page 47 | 0 | 6378137 | 0
WGS84_Geodetic_To_Geocentric | 0 | 90 | 200000 | 0 | 6578137 | 0 | 0 | 6578137 | 0 | GEOTRANS | WIN31, v1.0 - 6/11/97 | Direct (exact) solution, Rapp eq. 3.152, page 47 | 0 | 90 | 0
WGS84_Geocentric_To_Geodetic | 0 | 6578137 | 0 | 0 | 90 | 200000 | 0 | 90 | 200000 | GEOTRANS | WIN31, v1.0 - 6/11/97 | Direct (exact) solution, Rapp eq. 3.152, page 47 | 0 | 6478137 | 0
WGS84_Geodetic_To_Geocentric | 0 | 90 | 300000 | 0 | 6678137 | 0 | 0 | 6678137 | 0 | GEOTRANS | WIN31, v1.0 - 6/11/97 | Direct (exact) solution, Rapp eq. 3.152, page 47 | 0 | 90 | 100000
WGS84_Geocentric_To_Geodetic | 0 | 6678137 | 0 | 0 | 90 | 300000 | 0 | 90 | 300000 | GEOTRANS | WIN31, v1.0 - 6/11/97 | Direct (exact) solution, Rapp eq. 3.152, page 47 | 0 | 6578137 | 0
WGS84_Geodetic_To_Geocentric | 0 | 90 | 400000 | 0 | 6778137 | 0 | 0 | 6778137 | 0 | GEOTRANS | WIN31, v1.0 - 6/11/97 | Direct (exact) solution, Rapp eq. 3.152, page 47 | 0 | 90 | 200000
WGS84_Geocentric_To_Geodetic | 0 | 6778137 | 0 | 0 | 90 | 400000 | 0 | 90 | 400000 | GEOTRANS | WIN31, v1.0 - 6/11/97 | Direct (exact) solution, Rapp eq. 3.152, page 47 | 0 | 6678137 | 0
WGS84_Geodetic_To_Geocentric | 0 | 90 | 500000 | 0 | 6878137 | 0 | 0 | 6878137 | 0 | GEOTRANS | WIN31, v1.0 - 6/11/97 | Direct (exact) solution, Rapp eq. 3.152, page 47 | 0 | 90 | 300000
WGS84_Geocentric_To_Geodetic | 0 | 6878137 | 0 | 0 | 90 | 500000 | 0 | 90 | 500000 | GEOTRANS | WIN31, v1.0 - 6/11/97 | Direct (exact) solution, Rapp eq. 3.152, page 47 | 0 | 6778137 | 0
WGS84_Geodetic_To_Geocentric | 0 | 135 | -100000 | -4439313.25 | 4439313.25 | 0 | -4439313 | 4439313 | 0 | GEOTRANS | WIN31, v1.0 - 6/11/97 | Direct (exact) solution, Rapp eq. 3.152, page 47 | 0 | 90 | 400000
WGS84_Geocentric_To_Geodetic | -4439313.25 | 4439313.25 | 0 | 0 | 135 | -100000 | 0 | 135 | -100000 | GEOTRANS | WIN31, v1.0 - 6/11/97 | Direct (exact) solution, Rapp eq. 3.152, page 47 | 0 | 6878137 | 0
WGS84_Geodetic_To_Geocentric | 0 | 135 | 0 | -4510023.92 | 4510023.92 | 0 | -4510024 | 4510024 | 0 | GEOTRANS | WIN31, v1.0 - 6/11/97 | Direct (exact) solution, Rapp eq. 3.152, page 47 | 0 | 90 | 500000
WGS84_Geocentric_To_Geodetic | -4510023.92 | 4510023.92 | 0 | 0 | 135 | 0 | 0 | 135 | 0 | GEOTRANS | WIN31, v1.0 - 6/11/97 | Direct (exact) solution, Rapp eq. 3.152, page 47 | -4439313.25 | 4439313.25 | 0
WGS84_Geodetic_To_Geocentric | 0 | 135 | 100000 | -4580734.6 | 4580734.6 | 0 | -4580735 | 4580735 | 0 | GEOTRANS | WIN31, v1.0 - 6/11/97 | Direct (exact) solution, Rapp eq. 3.152, page 47 | 0 | 135 | -100000
WGS84_Geocentric_To_Geodetic | -4580734.6 | 4580734.6 | 0 | 0 | 135 | 100000 | 0 | 135 | 100000 | GEOTRANS | WIN31, v1.0 - 6/11/97 | Direct (exact) solution, Rapp eq. 3.152, page 47 | -4510023.92 | 4510023.92 | 0
WGS84_Geodetic_To_Geocentric | 0 | 135 | 200000 | -4651445.28 | 4651445.28 | 0 | -4651445 | 4651445 | 0 | GEOTRANS | WIN31, v1.0 - 6/11/97 | Direct (exact) solution, Rapp eq. 3.152, page 47 | 0 | 135 | 0
WGS84_Geocentric_To_Geodetic | -4651445.28 | 4651445.28 | 0 | 0 | 135 | 200000 | 0 | 135 | 200000 | GEOTRANS | WIN31, v1.0 - 6/11/97 | Direct (exact) solution, Rapp eq. 3.152, page 47 | -4580734.6 | 4580734.6 | 0
WGS84_Geodetic_To_Geocentric | 0 | 135 | 300000 | -4722155.96 | 4722155.96 | 0 | -4722156 | 4722156 | 0 | GEOTRANS | WIN31, v1.0 - 6/11/97 | Direct (exact) solution, Rapp eq. 3.152, page 47 | 0 | 135 | 100000
WGS84_Geocentric_To_Geodetic | -4722155.96 | 4722155.96 | 0 | 0 | 135 | 300000 | 0 | 135 | 300000 | GEOTRANS | WIN31, v1.0 - 6/11/97 | Direct (exact) solution, Rapp eq. 3.152, page 47 | -4651445.28 | 4651445.28 | 0
WGS84_Geodetic_To_Geocentric | 0 | 135 | 400000 | -4792866.64 | 4792866.64 | 0 | -4792867 | 4792867 | 0 | GEOTRANS | WIN31, v1.0 - 6/11/97 | Direct (exact) solution, Rapp eq. 3.152, page 47 | 0 | 135 | 200000
WGS84_Geocentric_To_Geodetic | -4792866.64 | 4792866.64 | 0 | 0 | 135 | 400000 | 0 | 135 | 400000 | GEOTRANS | WIN31, v1.0 - 6/11/97 | Direct (exact) solution, Rapp eq. 3.152, page 47 | -4722155.96 | 4722155.96 | 0
WGS84_Geodetic_To_Geocentric | 0 | 135 | 500000 | -4863577.31 | 4863577.31 | 0 | -4863577 | 4863577 | 0 | GEOTRANS | WIN31, v1.0 - 6/11/97 | Direct (exact) solution, Rapp eq. 3.152, page 47 | 0 | 135 | 300000
WGS84_Geocentric_To_Geodetic | -4863577.31 | 4863577.31 | 0 | 0 | 135 | 500000 | 0 | 135 | 500000 | GEOTRANS | WIN31, v1.0 - 6/11/97 | Direct (exact) solution, Rapp eq. 3.152, page 47 | -4792866.64 | 4792866.64 | 0
WGS84_Geodetic_To_Geocentric | 0 | 180 | -100000 | -6278137 | 0 | 0 | -6278137 | 0 | 0 | GEOTRANS | WIN31, v1.0 - 6/11/97 | Direct (exact) solution, Rapp eq. 3.152, page 47 | 0 | 135 | 400000
WGS84_Geocentric_To_Geodetic | -6278137 | 0 | 0 | 0 | 180 | -100000 | 0 | 180 | -100000 | GEOTRANS | WIN31, v1.0 - 6/11/97 | Direct (exact) solution, Rapp eq. 3.152, page 47 | -4863577.31 | 4863577.31 | 0
WGS84_Geodetic_To_Geocentric | 0 | 180 | 0 | -6378137 | 0 | 0 | -6378137 | 0 | 0 | GEOTRANS | WIN31, v1.0 - 6/11/97 | Direct (exact) solution, Rapp eq. 3.152, page 47 | 0 | 135 | 500000
WGS84_Geocentric_To_Geodetic | -6378137 | 0 | 0 | 0 | 180 | 0 | 0 | 180 | 0 | GEOTRANS | WIN31, v1.0 - 6/11/97 | Direct (exact) solution, Rapp eq. 3.152, page 47 | -6278137 | 0 | 0
WGS84_Geodetic_To_Geocentric | 0 | 180 | 100000 | -6478137 | 0 | 0 | -6478137 | 0 | 0 | GEOTRANS | WIN31, v1.0 - 6/11/97 | Direct (exact) solution, Rapp eq. 3.152, page 47 | 0 | 180 | -100000
WGS84_Geocentric_To_Geodetic | -6478137 | 0 | 0 | 0 | 180 | 100000 | 0 | 180 | 100000 | GEOTRANS | WIN31, v1.0 - 6/11/97 | Direct (exact) solution, Rapp eq. 3.152, page 47 | -6378137 | 0 | 0
WGS84_Geodetic_To_Geocentric | 0 | 180 | 200000 | -6578137 | 0 | 0 | -6578137 | 0 | 0 | GEOTRANS | WIN31, v1.0 - 6/11/97 | Direct (exact) solution, Rapp eq. 3.152, page 47 | 0 | 180 | 0
WGS84_Geocentric_To_Geodetic | -6578137 | 0 | 0 | 0 | 180 | 200000 | 0 | 180 | 200000 | GEOTRANS | WIN31, v1.0 - 6/11/97 | Direct (exact) solution, Rapp eq. 3.152, page 47 | -6478137 | 0 | 0
WGS84_Geodetic_To_Geocentric | 0 | 180 | 300000 | -6678137 | 0 | 0 | -6678137 | 0 | 0 | GEOTRANS | WIN31, v1.0 - 6/11/97 | Direct (exact) solution, Rapp eq. 3.152, page 47 | 0 | 180 | 100000
WGS84_Geocentric_To_Geodetic | -6678137 | 0 | 0 | 0 | 180 | 300000 | 0 | 180 | 300000 | GEOTRANS | WIN31, v1.0 - 6/11/97 | Direct (exact) solution, Rapp eq. 3.152, page 47 | -6578137 | 0 | 0
WGS84_Geodetic_To_Geocentric | 0 | 180 | 400000 | -6778137 | 0 | 0 | -6778137 | 0 | 0 | GEOTRANS | WIN31, v1.0 - 6/11/97 | Direct (exact) solution, Rapp eq. 3.152, page 47 | 0 | 180 | 200000
WGS84_Geocentric_To_Geodetic | -6778137 | 0 | 0 | 0 | 180 | 400000 | 0 | 180 | 400000 | GEOTRANS | WIN31, v1.0 - 6/11/97 | Direct (exact) solution, Rapp eq. 3.152, page 47 | -6678137 | 0 | 0
WGS84_Geodetic_To_Geocentric | 0 | 180 | 500000 | -6878137 | 0 | 0 | -6878137 | 0 | 0 | GEOTRANS | WIN31, v1.0 - 6/11/97 | Direct (exact) solution, Rapp eq. 3.152, page 47 | 0 | 180 | 300000
WGS84_Geocentric_To_Geodetic | -6878137 | 0 | 0 | 0 | 180 | 500000 | 0 | 180 | 500000 | GEOTRANS | WIN31, v1.0 - 6/11/97 | Direct (exact) solution, Rapp eq. 3.152, page 47 | -6778137 | 0 | 0
WGS84_Geodetic_To_Geocentric | 0 | 225 | -100000 | -4439313.25 | -4439313.25 | 0 | -4439313 | -4439313 | 0 | GEOTRANS | WIN31, v1.0 - 6/11/97 | Direct (exact) solution, Rapp eq. 3.152, page 47 | 0 | 180 | 400000
WGS84_Geocentric_To_Geodetic | -4439313.25 | -4439313.25 | 0 | 0 | 225 | -100000 | 0 | 225 | -100000 | GEOTRANS | WIN31, v1.0 - 6/11/97 | Direct (exact) solution, Rapp eq. 3.152, page 47 | -6878137 | 0 | 0
WGS84_Geodetic_To_Geocentric | 0 | 225 | 0 | -4510023.92 | -4510023.92 | 0 | -4510024 | -4510024 | 0 | GEOTRANS | WIN31, v1.0 - 6/11/97 | Direct (exact) solution, Rapp eq. 3.152, page 47 | 0 | 180 | 500000
WGS84_Geocentric_To_Geodetic | -4510023.92 | -4510023.92 | 0 | 0 | 225 | 0 | 0 | 225 | 0 | GEOTRANS | WIN31, v1.0 - 6/11/97 | Direct (exact) solution, Rapp eq. 3.152, page 47 | -4439313.25 | -4439313.25 | 0
WGS84_Geodetic_To_Geocentric | 0 | 225 | 100000 | -4580734.6 | -4580734.6 | 0 | -4580735 | -4580735 | 0 | GEOTRANS | WIN31, v1.0 - 6/11/97 | Direct (exact) solution, Rapp eq. 3.152, page 47 | 0 | 225 | -100000
WGS84_Geocentric_To_Geodetic | -4580734.6 | -4580734.6 | 0 | 0 | 225 | 100000 | 0 | 225 | 100000 | GEOTRANS | WIN31, v1.0 - 6/11/97 | Direct (exact) solution, Rapp eq. 3.152, page 47 | -4510023.92 | -4510023.92 | 0
WGS84_Geodetic_To_Geocentric | 0 | 225 | 200000 | -4651445.28 | -4651445.28 | 0 | -4651445 | -4651445 | 0 | GEOTRANS | WIN31, v1.0 - 6/11/97 | Direct (exact) solution, Rapp eq. 3.152, page 47 | 0 | 225 | 0
WGS84_Geocentric_To_Geodetic | -4651445.28 | -4651445.28 | 0 | 0 | 225 | 200000 | 0 | 225 | 200000 | GEOTRANS | WIN31, v1.0 - 6/11/97 | Direct (exact) solution, Rapp eq. 3.152, page 47 | -4580734.6 | -4580734.6 | 0
WGS84_Geodetic_To_Geocentric | 0 | 225 | 300000 | -4722155.96 | -4722155.96 | 0 | -4722156 | -4722156 | 0 | GEOTRANS | WIN31, v1.0 - 6/11/97 | Direct (exact) solution, Rapp eq. 3.152, page 47 | 0 | 225 | 100000
WGS84_Geocentric_To_Geodetic | -4722155.96 | -4722155.96 | 0 | 0 | 225 | 300000 | 0 | 225 | 300000 | GEOTRANS | WIN31, v1.0 - 6/11/97 | Direct (exact) solution, Rapp eq. 3.152, page 47 | -4651445.28 | -4651445.28 | 0
WGS84_Geodetic_To_Geocentric | 0 | 225 | 400000 | -4792866.64 | -4792866.64 | 0 | -4792867 | -4792867 | 0 | GEOTRANS | WIN31, v1.0 - 6/11/97 | Direct (exact) solution, Rapp eq. 3.152, page 47 | 0 | 225 | 200000
WGS84_Geocentric_To_Geodetic | -4792866.64 | -4792866.64 | 0 | 0 | 225 | 400000 | 0 | 225 | 400000 | GEOTRANS | WIN31, v1.0 - 6/11/97 | Direct (exact) solution, Rapp eq. 3.152, page 47 | -4722155.96 | -4722155.96 | 0
WGS84_Geodetic_To_Geocentric | 0 | 225 | 500000 | -4863577.31 | -4863577.31 | 0 | -4863577 | -4863577 | 0 | GEOTRANS | WIN31, v1.0 - 6/11/97 | Direct (exact) solution, Rapp eq. 3.152, page 47 | 0 | 225 | 300000
WGS84_Geocentric_To_Geodetic | -4863577.31 | -4863577.31 | 0 | 0 | 225 | 500000 | 0 | 225 | 500000 | GEOTRANS | WIN31, v1.0 - 6/11/97 | Direct (exact) solution, Rapp eq. 3.152, page 47 | -4792866.64 | -4792866.64 | 0
WGS84_Geodetic_To_Geocentric | 0 | 270 | -100000 | 0 | -6278137 | 0 | 0 | -6278137 | 0 | GEOTRANS | WIN31, v1.0 - 6/11/97 | Direct (exact) solution, Rapp eq. 3.152, page 47 | 0 | 225 | 400000
WGS84_Geocentric_To_Geodetic | 0 | -6278137 | 0 | 0 | 270 | -100000 | 0 | 270 | -100000 | GEOTRANS | WIN31, v1.0 - 6/11/97 | Direct (exact) solution, Rapp eq. 3.152, page 47 | -4863577.31 | -4863577.31 | 0
WGS84_Geodetic_To_Geocentric | 0 | 270 | 0 | 0 | -6378137 | 0 | 0 | -6378137 | 0 | GEOTRANS | WIN31, v1.0 - 6/11/97 | Direct (exact) solution, Rapp eq. 3.152, page 47 | 0 | 225 | 500000
WGS84_Geocentric_To_Geodetic | 0 | -6378137 | 0 | 0 | 270 | 0 | 0 | 270 | 0 | GEOTRANS | WIN31, v1.0 - 6/11/97 | Direct (exact) solution, Rapp eq. 3.152, page 47 | 0 | -6278137 | 0
WGS84_Geodetic_To_Geocentric | 0 | 270 | 100000 | 0 | -6478137 | 0 | 0 | -6478137 | 0 | GEOTRANS | WIN31, v1.0 - 6/11/97 | Direct (exact) solution, Rapp eq. 3.152, page 47 | 0 | 270 | -100000
WGS84_Geocentric_To_Geodetic | 0 | -6478137 | 0 | 0 | 270 | 100000 | 0 | 270 | 100000 | GEOTRANS | WIN31, v1.0 - 6/11/97 | Direct (exact) solution, Rapp eq. 3.152, page 47 | 0 | -6378137 | 0
WGS84_Geodetic_To_Geocentric | 0 | 270 | 200000 | 0 | -6578137 | 0 | 0 | -6578137 | 0 | GEOTRANS | WIN31, v1.0 - 6/11/97 | Direct (exact) solution, Rapp eq. 3.152, page 47 | 0 | 270 | 0
WGS84_Geocentric_To_Geodetic | 0 | -6578137 | 0 | 0 | 270 | 200000 | 0 | 270 | 200000 | GEOTRANS | WIN31, v1.0 - 6/11/97 | Direct (exact) solution, Rapp eq. 3.152, page 47 | 0 | -6478137 | 0
WGS84_Geodetic_To_Geocentric | 0 | 270 | 300000 | 0 | -6678137 | 0 | 0 | -6678137 | 0 | GEOTRANS | WIN31, v1.0 - 6/11/97 | Direct (exact) solution, Rapp eq. 3.152, page 47 | 0 | 270 | 100000
WGS84_Geocentric_To_Geodetic | 0 | -6678137 | 0 | 0 | 270 | 300000 | 0 | 270 | 300000 | GEOTRANS | WIN31, v1.0 - 6/11/97 | Direct (exact) solution, Rapp eq. 3.152, page 47 | 0 | -6578137 | 0
WGS84_Geodetic_To_Geocentric | 0 | 270 | 400000 | 0 | -6778137 | 0 | 0 | -6778137 | 0 | GEOTRANS | WIN31, v1.0 - 6/11/97 | Direct (exact) solution, Rapp eq. 3.152, page 47 | 0 | 270 | 200000
WGS84_Geocentric_To_Geodetic | 0 | -6778137 | 0 | 0 | 270 | 400000 | 0 | 270 | 400000 | GEOTRANS | WIN31, v1.0 - 6/11/97 | Direct (exact) solution, Rapp eq. 3.152, page 47 | 0 | -6678137 | 0
WGS84_Geodetic_To_Geocentric | 0 | 270 | 500000 | 0 | -6878137 | 0 | 0 | -6878137 | 0 | GEOTRANS | WIN31, v1.0 - 6/11/97 | Direct (exact) solution, Rapp eq. 3.152, page 47 | 0 | 270 | 300000
WGS84_Geocentric_To_Geodetic | 0 | -6878137 | 0 | 0 | 270 | 500000 | 0 | 270 | 500000 | GEOTRANS | WIN31, v1.0 - 6/11/97 | Direct (exact) solution, Rapp eq. 3.152, page 47 | 0 | -6778137 | 0
WGS84_Geodetic_To_Geocentric | 0 | 315 | -100000 | 4439313.25 | -4439313.25 | 0 | 4439313 | -4439313 | 0 | GEOTRANS | WIN31, v1.0 - 6/11/97 | Direct (exact) solution, Rapp eq. 3.152, page 47 | 0 | 270 | 400000
WGS84_Geocentric_To_Geodetic | 4439313.25 | -4439313.25 | 0 | 0 | 315 | -100000 | 0 | 315 | -100000 | GEOTRANS | WIN31, v1.0 - 6/11/97 | Direct (exact) solution, Rapp eq. 3.152, page 47 | 0 | -6878137 | 0
WGS84_Geodetic_To_Geocentric | 0 | 315 | 0 | 4510023.92 | -4510023.92 | 0 | 4510024 | -4510024 | 0 | GEOTRANS | WIN31, v1.0 - 6/11/97 | Direct (exact) solution, Rapp eq. 3.152, page 47 | 0 | 270 | 500000
WGS84_Geocentric_To_Geodetic | 4510023.92 | -4510023.92 | 0 | 0 | 315 | 0 | 0 | 315 | 0 | GEOTRANS | WIN31, v1.0 - 6/11/97 | Direct (exact) solution, Rapp eq. 3.152, page 47 | 4439313.25 | -4439313.25 | 0
WGS84_Geodetic_To_Geocentric | 0 | 315 | 100000 | 4580734.6 | -4580734.6 | 0 | 4580735 | -4580735 | 0 | GEOTRANS | WIN31, v1.0 - 6/11/97 | Direct (exact) solution, Rapp eq. 3.152, page 47 | 0 | 315 | -100000
WGS84_Geocentric_To_Geodetic | 4580734.6 | -4580734.6 | 0 | 0 | 315 | 100000 | 0 | 315 | 100000 | GEOTRANS | WIN31, v1.0 - 6/11/97 | Direct (exact) solution, Rapp eq. 3.152, page 47 | 4510023.92 | -4510023.92 | 0
WGS84_Geodetic_To_Geocentric | 0 | 315 | 200000 | 4651445.28 | -4651445.28 | 0 | 4651445 | -4651445 | 0 | GEOTRANS | WIN31, v1.0 - 6/11/97 | Direct (exact) solution, Rapp eq. 3.152, page 47 | 0 | 315 | 0
WGS84_Geocentric_To_Geodetic | 4651445.28 | -4651445.28 | 0 | 0 | 315 | 200000 | 0 | 315 | 200000 | GEOTRANS | WIN31, v1.0 - 6/11/97 | Direct (exact) solution, Rapp eq. 3.152, page 47 | 4580734.6 | -4580734.6 | 0
WGS84_Geodetic_To_Geocentric | 0 | 315 | 300000 | 4722155.96 | -4722155.96 | 0 | 4722156 | -4722156 | 0 | GEOTRANS | WIN31, v1.0 - 6/11/97 | Direct (exact) solution, Rapp eq. 3.152, page 47 | 0 | 315 | 100000
WGS84_Geocentric_To_Geodetic | 4722155.96 | -4722155.96 | 0 | 0 | 315 | 300000 | 0 | 315 | 300000 | GEOTRANS | WIN31, v1.0 - 6/11/97 | Direct (exact) solution, Rapp eq. 3.152, page 47 | 4651445.28 | -4651445.28 | 0
WGS84_Geodetic_To_Geocentric | 0 | 315 | 400000 | 4792866.64 | -4792866.64 | 0 | 4792867 | -4792867 | 0 | GEOTRANS | WIN31, v1.0 - 6/11/97 | Direct (exact) solution, Rapp eq. 3.152, page 47 | 0 | 315 | 200000
WGS84_Geocentric_To_Geodetic | 4792866.64 | -4792866.64 | 0 | 0 | 315 | 400000 | 0 | 315 | 400000 | GEOTRANS | WIN31, v1.0 - 6/11/97 | Direct (exact) solution, Rapp eq. 3.152, page 47 | 4722155.96 | -4722155.96 | 0
WGS84_Geodetic_To_Geocentric | 0 | 315 | 500000 | 4863577.31 | -4863577.31 | 0 | 4863577 | -4863577 | 0 | GEOTRANS | WIN31, v1.0 - 6/11/97 | Direct (exact) solution, Rapp eq. 3.152, page 47 | 0 | 315 | 300000
WGS84_Geocentric_To_Geodetic | 4863577.31 | -4863577.31 | 0 | 0 | 315 | 500000 | 0 | 315 | 500000 | GEOTRANS | WIN31, v1.0 - 6/11/97 | Direct (exact) solution, Rapp eq. 3.152, page 47 | 4792866.64 | -4792866.64 | 0
WGS84_Geodetic_To_Geocentric | 45 | 0 | -100000 | 4446880.2 | 0 | 4416637.73 | 4446880 | 0 | 4416638 | GEOTRANS | WIN31, v1.0 - 6/11/97 | Direct (exact) solution, Rapp eq. 3.152, page 47 | 0 | 315 | 400000
WGS84_Geocentric_To_Geodetic | 4446880.2 | 0 | 4416637.73 | 45 | 0 | -100000 | 45 | 0 | -100000 | GEOTRANS | WIN31, v1.0 - 6/11/97 | Direct (exact) solution, Rapp eq. 3.152, page 47 | 4863577.31 | -4863577.31 | 0
WGS84_Geodetic_To_Geocentric | 45 | 0 | 0 | 4517590.88 | 0 | 4487348.41 | 4517591 | 0 | 4487348 | GEOTRANS | WIN31, v1.0 - 6/11/97 | Direct (exact) solution, Rapp eq. 3.152, page 47 | 0 | 315 | 500000
WGS84_Geocentric_To_Geodetic | 4517590.88 | 0 | 4487348.41 | 45 | 0 | 0 | 45 | 0 | 0 | GEOTRANS | WIN31, v1.0 - 6/11/97 | Direct (exact) solution, Rapp eq. 3.152, page 47 | 4446880.2 | 0 | 4416637.73
WGS84_Geodetic_To_Geocentric | 45 | 0 | 100000 | 4588301.56 | 0 | 4558059.09 | 4588302 | 0 | 4558059 | GEOTRANS | WIN31, v1.0 - 6/11/97 | Direct (exact) solution, Rapp eq. 3.152, page 47 | 45 | 0 | -100000
WGS84_Geocentric_To_Geodetic | 4588301.56 | 0 | 4558059.09 | 45 | 0 | 100000 | 45 | 0 | 100000 | GEOTRANS | WIN31, v1.0 - 6/11/97 | Direct (exact) solution, Rapp eq. 3.152, page 47 | 4517590.88 | 0 | 4487348.41
WGS84_Geodetic_To_Geocentric | 45 | 0 | 200000 | 4659012.24 | 0 | 4628769.77 | 4659012 | 0 | 4628770 | GEOTRANS | WIN31, v1.0 - 6/11/97 | Direct (exact) solution, Rapp eq. 3.152, page 47 | 45 | 0 | 0
WGS84_Geocentric_To_Geodetic | 4659012.24 | 0 | 4628769.77 | 45 | 0 | 200000 | 45 | 0 | 200000 | GEOTRANS | WIN31, v1.0 - 6/11/97 | Direct (exact) solution, Rapp eq. 3.152, page 47 | 4588301.56 | 0 | 4558059.09
WGS84_Geodetic_To_Geocentric | 45 | 0 | 300000 | 4729722.91 | 0 | 4699480.44 | 4729723 | 0 | 4699480 | GEOTRANS | WIN31, v1.0 - 6/11/97 | Direct (exact) solution, Rapp eq. 3.152, page 47 | 45 | 0 | 100000
WGS84_Geocentric_To_Geodetic | 4729722.91 | 0 | 4699480.44 | 45 | 0 | 300000 | 45 | 0 | 300000 | GEOTRANS | WIN31, v1.0 - 6/11/97 | Direct (exact) solution, Rapp eq. 3.152, page 47 | 4659012.24 | 0 | 4628769.77
WGS84_Geodetic_To_Geocentric | 45 | 0 | 400000 | 4800433.59 | 0 | 4770191.12 | 4800434 | 0 | 4770191 | GEOTRANS | WIN31, v1.0 - 6/11/97 | Direct (exact) solution, Rapp eq. 3.152, page 47 | 45 | 0 | 200000
WGS84_Geocentric_To_Geodetic | 4800433.59 | 0 | 4770191.12 | 45 | 0 | 400000 | 45 | 0 | 400000 | GEOTRANS | WIN31, v1.0 - 6/11/97 | Direct (exact) solution, Rapp eq. 3.152, page 47 | 4729722.91 | 0 | 4699480.44
WGS84_Geodetic_To_Geocentric | 45 | 0 | 500000 | 4871144.27 | 0 | 4840901.8 | 4871144 | 0 | 4840902 | GEOTRANS | WIN31, v1.0 - 6/11/97 | Direct (exact) solution, Rapp eq. 3.152, page 47 | 45 | 0 | 300000
WGS84_Geocentric_To_Geodetic | 4871144.27 | 0 | 4840901.8 | 45 | 0 | 500000 | 45 | 0 | 500000 | GEOTRANS | WIN31, v1.0 - 6/11/97 | Direct (exact) solution, Rapp eq. 3.152, page 47 | 4800433.59 | 0 | 4770191.12
WGS84_Geodetic_To_Geocentric | 45 | 45 | -100000 | 3144419.15 | 3144419.15 | 4416637.73 | 3144419 | 3144419 | 4416638 | GEOTRANS | WIN31, v1.0 - 6/11/97 | Direct (exact) solution, Rapp eq. 3.152, page 47 | 45 | 0 | 400000
WGS84_Geocentric_To_Geodetic | 3144419.15 | 3144419.15 | 4416637.73 | 45 | 45 | -100000 | 45 | 45 | -100000 | GEOTRANS | WIN31, v1.0 - 6/11/97 | Direct (exact) solution, Rapp eq. 3.152, page 47 | 4871144.27 | 0 | 4840901.8
WGS84_Geodetic_To_Geocentric | 45 | 45 | 0 | 3194419.15 | 3194419.15 | 4487348.41 | 3194419 | 3194419 | 4487348 | GEOTRANS | WIN31, v1.0 - 6/11/97 | Direct (exact) solution, Rapp eq. 3.152, page 47 | 45 | 0 | 500000
WGS84_Geocentric_To_Geodetic | 3194419.15 | 3194419.15 | 4487348.41 | 45 | 45 | 0 | 45 | 45 | 0 | GEOTRANS | WIN31, v1.0 - 6/11/97 | Direct (exact) solution, Rapp eq. 3.152, page 47 | 3144419.15 | 3144419.15 | 4416637.73
WGS84_Geodetic_To_Geocentric | 45 | 45 | 100000 | 3244419.15 | 3244419.15 | 4558059.09 | 3244419 | 3244419 | 4558059 | GEOTRANS | WIN31, v1.0 - 6/11/97 | Direct (exact) solution, Rapp eq. 3.152, page 47 | 45 | 45 | -100000
WGS84_Geocentric_To_Geodetic | 3244419.15 | 3244419.15 | 4558059.09 | 45 | 45 | 100000 | 45 | 45 | 100000 | GEOTRANS | WIN31, v1.0 - 6/11/97 | Direct (exact) solution, Rapp eq. 3.152, page 47 | 3194419.15 | 3194419.15 | 4487348.41
WGS84_Geodetic_To_Geocentric | 45 | 45 | 200000 | 3294419.15 | 3294419.15 | 4628769.77 | 3294419 | 3294419 | 4628770 | GEOTRANS | WIN31, v1.0 - 6/11/97 | Direct (exact) solution, Rapp eq. 3.152, page 47 | 45 | 45 | 0
WGS84_Geocentric_To_Geodetic | 3294419.15 | 3294419.15 | 4628769.77 | 45 | 45 | 200000 | 45 | 45 | 200000 | GEOTRANS | WIN31, v1.0 - 6/11/97 | Direct (exact) solution, Rapp eq. 3.152, page 47 | 3244419.15 | 3244419.15 | 4558059.09
WGS84_Geodetic_To_Geocentric | 45 | 45 | 300000 | 3344419.15 | 3344419.15 | 4699480.44 | 3344419 | 3344419 | 4699480 | GEOTRANS | WIN31, v1.0 - 6/11/97 | Direct (exact) solution, Rapp eq. 3.152, page 47 | 45 | 45 | 100000
WGS84_Geocentric_To_Geodetic | 3344419.15 | 3344419.15 | 4699480.44 | 45 | 45 | 300000 | 45 | 45 | 300000 | GEOTRANS | WIN31, v1.0 - 6/11/97 | Direct (exact) solution, Rapp eq. 3.152, page 47 | 3294419.15 | 3294419.15 | 4628769.77
WGS84_Geodetic_To_Geocentric | 45 | 45 | 400000 | 3394419.15 | 3394419.15 | 4770191.12 | 3394419 | 3394419 | 4770191 | GEOTRANS | WIN31, v1.0 - 6/11/97 | Direct (exact) solution, Rapp eq. 3.152, page 47 | 45 | 45 | 200000
WGS84_Geocentric_To_Geodetic | 3394419.15 | 3394419.15 | 4770191.12 | 45 | 45 | 400000 | 45 | 45 | 400000 | GEOTRANS | WIN31, v1.0 - 6/11/97 | Direct (exact) solution, Rapp eq. 3.152, page 47 | 3344419.15 | 3344419.15 | 4699480.44
WGS84_Geodetic_To_Geocentric | 45 | 45 | 500000 | 3444419.15 | 3444419.15 | 4840901.8 | 3444419 | 3444419 | 4840902 | GEOTRANS | WIN31, v1.0 - 6/11/97 | Direct (exact) solution, Rapp eq. 3.152, page 47 | 45 | 45 | 300000
WGS84_Geocentric_To_Geodetic | 3444419.15 | 3444419.15 | 4840901.8 | 45 | 45 | 500000 | 45 | 45 | 500000 | GEOTRANS | WIN31, v1.0 - 6/11/97 | Direct (exact) solution, Rapp eq. 3.152, page 47 | 3394419.15 | 3394419.15 | 4770191.12
WGS84_Geodetic_To_Geocentric | 45 | 90 | -100000 | 0 | 4446880.2 | 4416637.73 | 0 | 4446880 | 4416638 | GEOTRANS | WIN31, v1.0 - 6/11/97 | Direct (exact) solution, Rapp eq. 3.152, page 47 | 45 | 45 | 400000
WGS84_Geocentric_To_Geodetic | 0 | 4446880.2 | 4416637.73 | 45 | 90 | -100000 | 45 | 90 | -100000 | GEOTRANS | WIN31, v1.0 - 6/11/97 | Direct (exact) solution, Rapp eq. 3.152, page 47 | 3444419.15 | 3444419.15 | 4840901.8
WGS84_Geodetic_To_Geocentric | 45 | 90 | 0 | 0 | 4517590.88 | 4487348.41 | 0 | 4517591 | 4487348 | GEOTRANS | WIN31, v1.0 - 6/11/97 | Direct (exact) solution, Rapp eq. 3.152, page 47 | 45 | 45 | 500000
WGS84_Geocentric_To_Geodetic | 0 | 4517590.88 | 4487348.41 | 45 | 90 | 0 | 45 | 90 | 0 | GEOTRANS | WIN31, v1.0 - 6/11/97 | Direct (exact) solution, Rapp eq. 3.152, page 47 | 0 | 4446880.2 | 4416637.73
WGS84_Geodetic_To_Geocentric | 45 | 90 | 100000 | 0 | 4588301.56 | 4558059.09 | 0 | 4588302 | 4558059 | GEOTRANS | WIN31, v1.0 - 6/11/97 | Direct (exact) solution, Rapp eq. 3.152, page 47 | 45 | 90 | -100000
WGS84_Geocentric_To_Geodetic | 0 | 4588301.56 | 4558059.09 | 45 | 90 | 100000 | 45 | 90 | 100000 | GEOTRANS | WIN31, v1.0 - 6/11/97 | Direct (exact) solution, Rapp eq. 3.152, page 47 | 0 | 4517590.88 | 4487348.41
WGS84_Geodetic_To_Geocentric | 45 | 90 | 200000 | 0 | 4659012.24 | 4628769.77 | 0 | 4659012 | 4628770 | GEOTRANS | WIN31, v1.0 - 6/11/97 | Direct (exact) solution, Rapp eq. 3.152, page 47 | 45 | 90 | 0
WGS84_Geocentric_To_Geodetic | 0 | 4659012.24 | 4628769.77 | 45 | 90 | 200000 | 45 | 90 | 200000 | GEOTRANS | WIN31, v1.0 - 6/11/97 | Direct (exact) solution, Rapp eq. 3.152, page 47 | 0 | 4588301.56 | 4558059.09
WGS84_Geodetic_To_Geocentric | 45 | 90 | 300000 | 0 | 4729722.91 | 4699480.44 | 0 | 4729723 | 4699480 | GEOTRANS | WIN31, v1.0 - 6/11/97 | Direct (exact) solution, Rapp eq. 3.152, page 47 | 45 | 90 | 100000
WGS84_Geocentric_To_Geodetic | 0 | 4729722.91 | 4699480.44 | 45 | 90 | 300000 | 45 | 90 | 300000 | GEOTRANS | WIN31, v1.0 - 6/11/97 | Direct (exact) solution, Rapp eq. 3.152, page 47 | 0 | 4659012.24 | 4628769.77
WGS84_Geodetic_To_Geocentric | 45 | 90 | 400000 | 0 | 4800433.59 | 4770191.12 | 0 | 4800434 | 4770191 | GEOTRANS | WIN31, v1.0 - 6/11/97 | Direct (exact) solution, Rapp eq. 3.152, page 47 | 45 | 90 | 200000
WGS84_Geocentric_To_Geodetic | 0 | 4800433.59 | 4770191.12 | 45 | 90 | 400000 | 45 | 90 | 400000 | GEOTRANS | WIN31, v1.0 - 6/11/97 | Direct (exact) solution, Rapp eq. 3.152, page 47 | 0 | 4729722.91 | 4699480.44
WGS84_Geodetic_To_Geocentric | 45 | 90 | 500000 | 0 | 4871144.27 | 4840901.8 | 0 | 4871144 | 4840902 | GEOTRANS | WIN31, v1.0 - 6/11/97 | Direct (exact) solution, Rapp eq. 3.152, page 47 | 45 | 90 | 300000
WGS84_Geocentric_To_Geodetic | 0 | 4871144.27 | 4840901.8 | 45 | 90 | 500000 | 45 | 90 | 500000 | GEOTRANS | WIN31, v1.0 - 6/11/97 | Direct (exact) solution, Rapp eq. 3.152, page 47 | 0 | 4800433.59 | 4770191.12
WGS84_Geodetic_To_Geocentric | 45 | 135 | -100000 | -3144419.15 | 3144419.15 | 4416637.73 | -3144419 | 3144419 | 4416638 | GEOTRANS | WIN31, v1.0 - 6/11/97 | Direct (exact) solution, Rapp eq. 3.152, page 47 | 45 | 90 | 400000
WGS84_Geocentric_To_Geodetic | -3144419.15 | 3144419.15 | 4416637.73 | 45 | 135 | -100000 | 45 | 135 | -100000 | GEOTRANS | WIN31, v1.0 - 6/11/97 | Direct (exact) solution, Rapp eq. 3.152, page 47 | 0 | 4871144.27 | 4840901.8
WGS84_Geodetic_To_Geocentric | 45 | 135 | 0 | -3194419.15 | 3194419.15 | 4487348.41 | -3194419 | 3194419 | 4487348 | GEOTRANS | WIN31, v1.0 - 6/11/97 | Direct (exact) solution, Rapp eq. 3.152, page 47 | 45 | 90 | 500000
WGS84_Geocentric_To_Geodetic | -3194419.15 | 3194419.15 | 4487348.41 | 45 | 135 | 0 | 45 | 135 | 0 | GEOTRANS | WIN31, v1.0 - 6/11/97 | Direct (exact) solution, Rapp eq. 3.152, page 47 | -3144419.15 | 3144419.15 | 4416637.73
WGS84_Geodetic_To_Geocentric | 45 | 135 | 100000 | -3244419.15 | 3244419.15 | 4558059.09 | -3244419 | 3244419 | 4558059 | GEOTRANS | WIN31, v1.0 - 6/11/97 | Direct (exact) solution, Rapp eq. 3.152, page 47 | 45 | 135 | -100000
WGS84_Geocentric_To_Geodetic | -3244419.15 | 3244419.15 | 4558059.09 | 45 | 135 | 100000 | 45 | 135 | 100000 | GEOTRANS | WIN31, v1.0 - 6/11/97 | Direct (exact) solution, Rapp eq. 3.152, page 47 | -3194419.15 | 3194419.15 | 4487348.41
WGS84_Geodetic_To_Geocentric | 45 | 135 | 200000 | -3294419.15 | 3294419.15 | 4628769.77 | -3294419 | 3294419 | 4628770 | GEOTRANS | WIN31, v1.0 - 6/11/97 | Direct (exact) solution, Rapp eq. 3.152, page 47 | 45 | 135 | 0
WGS84_Geocentric_To_Geodetic | -3294419.15 | 3294419.15 | 4628769.77 | 45 | 135 | 200000 | 45 | 135 | 200000 | GEOTRANS | WIN31, v1.0 - 6/11/97 | Direct (exact) solution, Rapp eq. 3.152, page 47 | -3244419.15 | 3244419.15 | 4558059.09
WGS84_Geodetic_To_Geocentric | 45 | 135 | 300000 | -3344419.15 | 3344419.15 | 4699480.44 | -3344419 | 3344419 | 4699480 | GEOTRANS | WIN31, v1.0 - 6/11/97 | Direct (exact) solution, Rapp eq. 3.152, page 47 | 45 | 135 | 100000
WGS84_Geocentric_To_Geodetic | -3344419.15 | 3344419.15 | 4699480.44 | 45 | 135 | 300000 | 45 | 135 | 300000 | GEOTRANS | WIN31, v1.0 - 6/11/97 | Direct (exact) solution, Rapp eq. 3.152, page 47 | -3294419.15 | 3294419.15 | 4628769.77
WGS84_Geodetic_To_Geocentric | 45 | 135 | 400000 | -3394419.15 | 3394419.15 | 4770191.12 | -3394419 | 3394419 | 4770191 | GEOTRANS | WIN31, v1.0 - 6/11/97 | Direct (exact) solution, Rapp eq. 3.152, page 47 | 45 | 135 | 200000
WGS84_Geocentric_To_Geodetic | -3394419.15 | 3394419.15 | 4770191.12 | 45 | 135 | 400000 | 45 | 135 | 400000 | GEOTRANS | WIN31, v1.0 - 6/11/97 | Direct (exact) solution, Rapp eq. 3.152, page 47 | -3344419.15 | 3344419.15 | 4699480.44
WGS84_Geodetic_To_Geocentric | 45 | 135 | 500000 | -3444419.15 | 3444419.15 | 4840901.8 | -3444419 | 3444419 | 4840902 | GEOTRANS | WIN31, v1.0 - 6/11/97 | Direct (exact) solution, Rapp eq. 3.152, page 47 | 45 | 135 | 300000
WGS84_Geocentric_To_Geodetic | -3444419.15 | 3444419.15 | 4840901.8 | 45 | 135 | 500000 | 45 | 135 | 500000 | GEOTRANS | WIN31, v1.0 - 6/11/97 | Direct (exact) solution, Rapp eq. 3.152, page 47 | -3394419.15 | 3394419.15 | 4770191.12
WGS84_Geodetic_To_Geocentric | 45 | 180 | -100000 | -4446880.2 | 0 | 4416637.73 | -4446880 | 0 | 4416638 | GEOTRANS | WIN31, v1.0 - 6/11/97 | Direct (exact) solution, Rapp eq. 3.152, page 47 | 45 | 135 | 400000
WGS84_Geocentric_To_Geodetic | -4446880.2 | 0 | 4416637.73 | 45 | 180 | -100000 | 45 | 180 | -100000 | GEOTRANS | WIN31, v1.0 - 6/11/97 | Direct (exact) solution, Rapp eq. 3.152, page 47 | -3444419.15 | 3444419.15 | 4840901.8
WGS84_Geodetic_To_Geocentric | 45 | 180 | 0 | -4517590.88 | 0 | 4487348.41 | -4517591 | 0 | 4487348 | GEOTRANS | WIN31, v1.0 - 6/11/97 | Direct (exact) solution, Rapp eq. 3.152, page 47 | 45 | 135 | 500000
WGS84_Geocentric_To_Geodetic | -4517590.88 | 0 | 4487348.41 | 45 | 180 | 0 | 45 | 180 | 0 | GEOTRANS | WIN31, v1.0 - 6/11/97 | Direct (exact) solution, Rapp eq. 3.152, page 47 | -4446880.2 | 0 | 4416637.73
WGS84_Geodetic_To_Geocentric | 45 | 180 | 100000 | -4588301.56 | 0 | 4558059.09 | -4588302 | 0 | 4558059 | GEOTRANS | WIN31, v1.0 - 6/11/97 | Direct (exact) solution, Rapp eq. 3.152, page 47 | 45 | 180 | -100000
WGS84_Geocentric_To_Geodetic | -4588301.56 | 0 | 4558059.09 | 45 | 180 | 100000 | 45 | 180 | 100000 | GEOTRANS | WIN31, v1.0 - 6/11/97 | Direct (exact) solution, Rapp eq. 3.152, page 47 | -4517590.88 | 0 | 4487348.41
WGS84_Geodetic_To_Geocentric | 45 | 180 | 200000 | -4659012.24 | 0 | 4628769.77 | -4659012 | 0 | 4628770 | GEOTRANS | WIN31, v1.0 - 6/11/97 | Direct (exact) solution, Rapp eq. 3.152, page 47 | 45 | 180 | 0
WGS84_Geocentric_To_Geodetic | -4659012.24 | 0 | 4628769.77 | 45 | 180 | 200000 | 45 | 180 | 200000 | GEOTRANS | WIN31, v1.0 - 6/11/97 | Direct (exact) solution, Rapp eq. 3.152, page 47 | -4588301.56 | 0 | 4558059.09
WGS84_Geodetic_To_Geocentric | 45 | 180 | 300000 | -4729722.91 | 0 | 4699480.44 | -4729723 | 0 | 4699480 | GEOTRANS | WIN31, v1.0 - 6/11/97 | Direct (exact) solution, Rapp eq. 3.152, page 47 | 45 | 180 | 100000
WGS84_Geocentric_To_Geodetic | -4729722.91 | 0 | 4699480.44 | 45 | 180 | 300000 | 45 | 180 | 300000 | GEOTRANS | WIN31, v1.0 - 6/11/97 | Direct (exact) solution, Rapp eq. 3.152, page 47 | -4659012.24 | 0 | 4628769.77
WGS84_Geodetic_To_Geocentric | 45 | 180 | 400000 | -4800433.59 | 0 | 4770191.12 | -4800434 | 0 | 4770191 | GEOTRANS | WIN31, v1.0 - 6/11/97 | Direct (exact) solution, Rapp eq. 3.152, page 47 | 45 | 180 | 200000
WGS84_Geocentric_To_Geodetic | -4800433.59 | 0 | 4770191.12 | 45 | 180 | 400000 | 45 | 180 | 400000 | GEOTRANS | WIN31, v1.0 - 6/11/97 | Direct (exact) solution, Rapp eq. 3.152, page 47 | -4729722.91 | 0 | 4699480.44
WGS84_Geodetic_To_Geocentric | 45 | 180 | 500000 | -4871144.27 | 0 | 4840901.8 | -4871144 | 0 | 4840902 | GEOTRANS | WIN31, v1.0 - 6/11/97 | Direct (exact) solution, Rapp eq. 3.152, page 47 | 45 | 180 | 300000
WGS84_Geocentric_To_Geodetic | -4871144.27 | 0 | 4840901.8 | 45 | 180 | 500000 | 45 | 180 | 500000 | GEOTRANS | WIN31, v1.0 - 6/11/97 | Direct (exact) solution, Rapp eq. 3.152, page 47 | -4800433.59 | 0 | 4770191.12
WGS84_Geodetic_To_Geocentric | 45 | 225 | -100000 | -3144419.15 | -3144419.15 | 4416637.73 | -3144419 | -3144419 | 4416638 | GEOTRANS | WIN31, v1.0 - 6/11/97 | Direct (exact) solution, Rapp eq. 3.152, page 47 | 45 | 180 | 400000
WGS84_Geocentric_To_Geodetic | -3144419.15 | -3144419.15 | 4416637.73 | 45 | 225 | -100000 | 45 | 225 | -100000 | GEOTRANS | WIN31, v1.0 - 6/11/97 | Direct (exact) solution, Rapp eq. 3.152, page 47 | -4871144.27 | 0 | 4840901.8
WGS84_Geodetic_To_Geocentric | 45 | 225 | 0 | -3194419.15 | -3194419.15 | 4487348.41 | -3194419 | -3194419 | 4487348 | GEOTRANS | WIN31, v1.0 - 6/11/97 | Direct (exact) solution, Rapp eq. 3.152, page 47 | 45 | 180 | 500000
WGS84_Geocentric_To_Geodetic | -3194419.15 | -3194419.15 | 4487348.41 | 45 | 225 | 0 | 45 | 225 | 0 | GEOTRANS | WIN31, v1.0 - 6/11/97 | Direct (exact) solution, Rapp eq. 3.152, page 47 | -3144419.15 | -3144419.15 | 4416637.73
WGS84_Geodetic_To_Geocentric | 45 | 225 | 100000 | -3244419.15 | -3244419.15 | 4558059.09 | -3244419 | -3244419 | 4558059 | GEOTRANS | WIN31, v1.0 - 6/11/97 | Direct (exact) solution, Rapp eq. 3.152, page 47 | 45 | 225 | -100000
WGS84_Geocentric_To_Geodetic | -3244419.15 | -3244419.15 | 4558059.09 | 45 | 225 | 100000 | 45 | 225 | 100000 | GEOTRANS | WIN31, v1.0 - 6/11/97 | Direct (exact) solution, Rapp eq. 3.152, page 47 | -3194419.15 | -3194419.15 | 4487348.41
WGS84_Geodetic_To_Geocentric | 45 | 225 | 200000 | -3294419.15 | -3294419.15 | 4628769.77 | -3294419 | -3294419 | 4628770 | GEOTRANS | WIN31, v1.0 - 6/11/97 | Direct (exact) solution, Rapp eq. 3.152, page 47 | 45 | 225 | 0
WGS84_Geocentric_To_Geodetic | -3294419.15 | -3294419.15 | 4628769.77 | 45 | 225 | 200000 | 45 | 225 | 200000 | GEOTRANS | WIN31, v1.0 - 6/11/97 | Direct (exact) solution, Rapp eq. 3.152, page 47 | -3244419.15 | -3244419.15 | 4558059.09
WGS84_Geodetic_To_Geocentric | 45 | 225 | 300000 | -3344419.15 | -3344419.15 | 4699480.44 | -3344419 | -3344419 | 4699480 | GEOTRANS | WIN31, v1.0 - 6/11/97 | Direct (exact) solution, Rapp eq. 3.152, page 47 | 45 | 225 | 100000
WGS84_Geocentric_To_Geodetic | -3344419.15 | -3344419.15 | 4699480.44 | 45 | 225 | 300000 | 45 | 225 | 300000 | GEOTRANS | WIN31, v1.0 - 6/11/97 | Direct (exact) solution, Rapp eq. 3.152, page 47 | -3294419.15 | -3294419.15 | 4628769.77
WGS84_Geodetic_To_Geocentric | 45 | 225 | 400000 | -3394419.15 | -3394419.15 | 4770191.12 | -3394419 | -3394419 | 4770191 | GEOTRANS | WIN31, v1.0 - 6/11/97 | Direct (exact) solution, Rapp eq. 3.152, page 47 | 45 | 225 | 200000
WGS84_Geocentric_To_Geodetic | -3394419.15 | -3394419.15 | 4770191.12 | 45 | 225 | 400000 | 45 | 225 | 400000 | GEOTRANS | WIN31, v1.0 - 6/11/97 | Direct (exact) solution, Rapp eq. 3.152, page 47 | -3344419.15 | -3344419.15 | 4699480.44
WGS84_Geodetic_To_Geocentric | 45 | 225 | 500000 | -3444419.15 | -3444419.15 | 4840901.8 | -3444419 | -3444419 | 4840902 | GEOTRANS | WIN31, v1.0 - 6/11/97 | Direct (exact) solution, Rapp eq. 3.152, page 47 | 45 | 225 | 300000
WGS84_Geocentric_To_Geodetic | -3444419.15 | -3444419.15 | 4840901.8 | 45 | 225 | 500000 | 45 | 225 | 500000 | GEOTRANS | WIN31, v1.0 - 6/11/97 | Direct (exact) solution, Rapp eq. 3.152, page 47 | -3394419.15 | -3394419.15 | 4770191.12
WGS84_Geodetic_To_Geocentric | 45 | 270 | -100000 | 0 | -4446880.2 | 4416637.73 | 0 | -4446880 | 4416638 | GEOTRANS | WIN31, v1.0 - 6/11/97 | Direct (exact) solution, Rapp eq. 3.152, page 47 | 45 | 225 | 400000
WGS84_Geocentric_To_Geodetic | 0 | -4446880.2 | 4416637.73 | 45 | 270 | -100000 | 45 | 270 | -100000 | GEOTRANS | WIN31, v1.0 - 6/11/97 | Direct (exact) solution, Rapp eq. 3.152, page 47 | -3444419.15 | -3444419.15 | 4840901.8
WGS84_Geodetic_To_Geocentric | 45 | 270 | 0 | 0 | -4517590.88 | 4487348.41 | 0 | -4517591 | 4487348 | GEOTRANS | WIN31, v1.0 - 6/11/97 | Direct (exact) solution, Rapp eq. 3.152, page 47 | 45 | 225 | 500000
WGS84_Geocentric_To_Geodetic | 0 | -4517590.88 | 4487348.41 | 45 | 270 | 0 | 45 | 270 | 0 | GEOTRANS | WIN31, v1.0 - 6/11/97 | Direct (exact) solution, Rapp eq. 3.152, page 47 | 0 | -4446880.2 | 4416637.73
WGS84_Geodetic_To_Geocentric | 45 | 270 | 100000 | 0 | -4588301.56 | 4558059.09 | 0 | -4588302 | 4558059 | GEOTRANS | WIN31, v1.0 - 6/11/97 | Direct (exact) solution, Rapp eq. 3.152, page 47 | 45 | 270 | -100000
WGS84_Geocentric_To_Geodetic | 0 | -4588301.56 | 4558059.09 | 45 | 270 | 100000 | 45 | 270 | 100000 | GEOTRANS | WIN31, v1.0 - 6/11/97 | Direct (exact) solution, Rapp eq. 3.152, page 47 | 0 | -4517590.88 | 4487348.41
WGS84_Geodetic_To_Geocentric | 45 | 270 | 200000 | 0 | -4659012.24 | 4628769.77 | 0 | -4659012 | 4628770 | GEOTRANS | WIN31, v1.0 - 6/11/97 | Direct (exact) solution, Rapp eq. 3.152, page 47 | 45 | 270 | 0
WGS84_Geocentric_To_Geodetic | 0 | -4659012.24 | 4628769.77 | 45 | 270 | 200000 | 45 | 270 | 200000 | GEOTRANS | WIN31, v1.0 - 6/11/97 | Direct (exact) solution, Rapp eq. 3.152, page 47 | 0 | -4588301.56 | 4558059.09
WGS84_Geodetic_To_Geocentric | 45 | 270 | 300000 | 0 | -4729722.91 | 4699480.44 | 0 | -4729723 | 4699480 | GEOTRANS | WIN31, v1.0 - 6/11/97 | Direct (exact) solution, Rapp eq. 3.152, page 47 | 45 | 270 | 100000
WGS84_Geocentric_To_Geodetic | 0 | -4729722.91 | 4699480.44 | 45 | 270 | 300000 | 45 | 270 | 300000 | GEOTRANS | WIN31, v1.0 - 6/11/97 | Direct (exact) solution, Rapp eq. 3.152, page 47 | 0 | -4659012.24 | 4628769.77
WGS84_Geodetic_To_Geocentric | 45 | 270 | 400000 | 0 | -4800433.59 | 4770191.12 | 0 | -4800434 | 4770191 | GEOTRANS | WIN31, v1.0 - 6/11/97 | Direct (exact) solution, Rapp eq. 3.152, page 47 | 45 | 270 | 200000
WGS84_Geocentric_To_Geodetic | 0 | -4800433.59 | 4770191.12 | 45 | 270 | 400000 | 45 | 270 | 400000 | GEOTRANS | WIN31, v1.0 - 6/11/97 | Direct (exact) solution, Rapp eq. 3.152, page 47 | 0 | -4729722.91 | 4699480.44
WGS84_Geodetic_To_Geocentric | 45 | 270 | 500000 | 0 | -4871144.27 | 4840901.8 | 0 | -4871144 | 4840902 | GEOTRANS | WIN31, v1.0 - 6/11/97 | Direct (exact) solution, Rapp eq. 3.152, page 47 | 45 | 270 | 300000
WGS84_Geocentric_To_Geodetic | 0 | -4871144.27 | 4840901.8 | 45 | 270 | 500000 | 45 | 270 | 500000 | GEOTRANS | WIN31, v1.0 - 6/11/97 | Direct (exact) solution, Rapp eq. 3.152, page 47 | 0 | -4800433.59 | 4770191.12
WGS84_Geodetic_To_Geocentric | 45 | 315 | -100000 | 3144419.15 | -3144419.15 | 4416637.73 | 3144419 | -3144419 | 4416638 | GEOTRANS | WIN31, v1.0 - 6/11/97 | Direct (exact) solution, Rapp eq. 3.152, page 47 | 45 | 270 | 400000
WGS84_Geocentric_To_Geodetic | 3144419.15 | -3144419.15 | 4416637.73 | 45 | 315 | -100000 | 45 | 315 | -100000 | GEOTRANS | WIN31, v1.0 - 6/11/97 | Direct (exact) solution, Rapp eq. 3.152, page 47 | 0 | -4871144.27 | 4840901.8
WGS84_Geodetic_To_Geocentric | 45 | 315 | 0 | 3194419.15 | -3194419.15 | 4487348.41 | 3194419 | -3194419 | 4487348 | GEOTRANS | WIN31, v1.0 - 6/11/97 | Direct (exact) solution, Rapp eq. 3.152, page 47 | 45 | 270 | 500000
WGS84_Geocentric_To_Geodetic | 3194419.15 | -3194419.15 | 4487348.41 | 45 | 315 | 0 | 45 | 315 | 0 | GEOTRANS | WIN31, v1.0 - 6/11/97 | Direct (exact) solution, Rapp eq. 3.152, page 47 | 3144419.15 | -3144419.15 | 4416637.73
WGS84_Geodetic_To_Geocentric | 45 | 315 | 100000 | 3244419.15 | -3244419.15 | 4558059.09 | 3244419 | -3244419 | 4558059 | GEOTRANS | WIN31, v1.0 - 6/11/97 | Direct (exact) solution, Rapp eq. 3.152, page 47 | 45 | 315 | -100000
WGS84_Geocentric_To_Geodetic | 3244419.15 | -3244419.15 | 4558059.09 | 45 | 315 | 100000 | 45 | 315 | 100000 | GEOTRANS | WIN31, v1.0 - 6/11/97 | Direct (exact) solution, Rapp eq. 3.152, page 47 | 3194419.15 | -3194419.15 | 4487348.41
WGS84_Geodetic_To_Geocentric | 45 | 315 | 200000 | 3294419.15 | -3294419.15 | 4628769.77 | 3294419 | -3294419 | 4628770 | GEOTRANS | WIN31, v1.0 - 6/11/97 | Direct (exact) solution, Rapp eq. 3.152, page 47 | 45 | 315 | 0
WGS84_Geocentric_To_Geodetic | 3294419.15 | -3294419.15 | 4628769.77 | 45 | 315 | 200000 | 45 | 315 | 200000 | GEOTRANS | WIN31, v1.0 - 6/11/97 | Direct (exact) solution, Rapp eq. 3.152, page 47 | 3244419.15 | -3244419.15 | 4558059.09
WGS84_Geodetic_To_Geocentric | 45 | 315 | 300000 | 3344419.15 | -3344419.15 | 4699480.44 | 3344419 | -3344419 | 4699480 | GEOTRANS | WIN31, v1.0 - 6/11/97 | Direct (exact) solution, Rapp eq. 3.152, page 47 | 45 | 315 | 100000
WGS84_Geocentric_To_Geodetic | 3344419.15 | -3344419.15 | 4699480.44 | 45 | 315 | 300000 | 45 | 315 | 300000 | GEOTRANS | WIN31, v1.0 - 6/11/97 | Direct (exact) solution, Rapp eq. 3.152, page 47 | 3294419.15 | -3294419.15 | 4628769.77
WGS84_Geodetic_To_Geocentric | 45 | 315 | 400000 | 3394419.15 | -3394419.15 | 4770191.12 | 3394419 | -3394419 | 4770191 | GEOTRANS | WIN31, v1.0 - 6/11/97 | Direct (exact) solution, Rapp eq. 3.152, page 47 | 45 | 315 | 200000
WGS84_Geocentric_To_Geodetic | 3394419.15 | -3394419.15 | 4770191.12 | 45 | 315 | 400000 | 45 | 315 | 400000 | GEOTRANS | WIN31, v1.0 - 6/11/97 | Direct (exact) solution, Rapp eq. 3.152, page 47 | 3344419.15 | -3344419.15 | 4699480.44
WGS84_Geodetic_To_Geocentric | 45 | 315 | 500000 | 3444419.15 | -3444419.15 | 4840901.8 | 3444419 | -3444419 | 4840902 | GEOTRANS | WIN31, v1.0 - 6/11/97 | Direct (exact) solution, Rapp eq. 3.152, page 47 | 45 | 315 | 300000
WGS84_Geocentric_To_Geodetic | 3444419.15 | -3444419.15 | 4840901.8 | 45 | 315 | 500000 | 45 | 315 | 500000 | GEOTRANS | WIN31, v1.0 - 6/11/97 | Direct (exact) solution, Rapp eq. 3.152, page 47 | 3394419.15 | -3394419.15 | 4770191.12
WGS84_Geodetic_To_Geocentric | 90 | 0 | -100000 | 0 | 0 | 6256752.31 | 0 | 0 | 6256752 | GEOTRANS | WIN31, v1.0 - 6/11/97 | Direct (exact) solution, Rapp eq. 3.152, page 47 | 45 | 315 | 400000
WGS84_Geocentric_To_Geodetic | 0 | 0 | 6256752.31 | 90 | 0 | -100000 | 90 | 0 | -100000 | GEOTRANS | WIN31, v1.0 - 6/11/97 | Direct (exact) solution, Rapp eq. 3.152, page 47 | 3444419.15 | -3444419.15 | 4840901.8
WGS84_Geodetic_To_Geocentric | 90 | 0 | 0 | 0 | 0 | 6356752.31 | 0 | 0 | 6356752 | GEOTRANS | WIN31, v1.0 - 6/11/97 | Direct (exact) solution, Rapp eq. 3.152, page 47 | 45 | 315 | 500000
WGS84_Geocentric_To_Geodetic | 0 | 0 | 6356752.31 | 90 | 0 | 0 | 90 | 0 | 0 | GEOTRANS | WIN31, v1.0 - 6/11/97 | Direct (exact) solution, Rapp eq. 3.152, page 47 | 0 | 0 | 6256752.31
WGS84_Geodetic_To_Geocentric | 90 | 0 | 100000 | 0 | 0 | 6456752.31 | 0 | 0 | 6456752 | GEOTRANS | WIN31, v1.0 - 6/11/97 | Direct (exact) solution, Rapp eq. 3.152, page 47 | 90 | 0 | -100000
WGS84_Geocentric_To_Geodetic | 0 | 0 | 6456752.31 | 90 | 0 | 100000 | 90 | 0 | 100000 | GEOTRANS | WIN31, v1.0 - 6/11/97 | Direct (exact) solution, Rapp eq. 3.152, page 47 | 0 | 0 | 6356752.31
WGS84_Geodetic_To_Geocentric | 90 | 0 | 200000 | 0 | 0 | 6556752.31 | 0 | 0 | 6556752 | GEOTRANS | WIN31, v1.0 - 6/11/97 | Direct (exact) solution, Rapp eq. 3.152, page 47 | 90 | 0 | 0
WGS84_Geocentric_To_Geodetic | 0 | 0 | 6556752.31 | 90 | 0 | 200000 | 90 | 0 | 200000 | GEOTRANS | WIN31, v1.0 - 6/11/97 | Direct (exact) solution, Rapp eq. 3.152, page 47 | 0 | 0 | 6456752.31
WGS84_Geodetic_To_Geocentric | 90 | 0 | 300000 | 0 | 0 | 6656752.31 | 0 | 0 | 6656752 | GEOTRANS | WIN31, v1.0 - 6/11/97 | Direct (exact) solution, Rapp eq. 3.152, page 47 | 90 | 0 | 100000
WGS84_Geocentric_To_Geodetic | 0 | 0 | 6656752.31 | 90 | 0 | 300000 | 90 | 0 | 300000 | GEOTRANS | WIN31, v1.0 - 6/11/97 | Direct (exact) solution, Rapp eq. 3.152, page 47 | 0 | 0 | 6556752.31
WGS84_Geodetic_To_Geocentric | 90 | 0 | 400000 | 0 | 0 | 6756752.31 | 0 | 0 | 6756752 | GEOTRANS | WIN31, v1.0 - 6/11/97 | Direct (exact) solution, Rapp eq. 3.152, page 47 | 90 | 0 | 200000
WGS84_Geocentric_To_Geodetic | 0 | 0 | 6756752.31 | 90 | 0 | 400000 | 90 | 0 | 400000 | GEOTRANS | WIN31, v1.0 - 6/11/97 | Direct (exact) solution, Rapp eq. 3.152, page 47 | 0 | 0 | 6656752.31
WGS84_Geodetic_To_Geocentric | 90 | 0 | 500000 | 0 | 0 | 6856752.31 | 0 | 0 | 6856752 | GEOTRANS | WIN31, v1.0 - 6/11/97 | Direct (exact) solution, Rapp eq. 3.152, page 47 | 90 | 0 | 300000
WGS84_Geocentric_To_Geodetic | 0 | 0 | 6856752.31 | 90 | 0 | 500000 | 90 | 0 | 500000 | GEOTRANS | WIN31, v1.0 - 6/11/97 | Direct (exact) solution, Rapp eq. 3.152, page 47 | 0 | 0 | 6756752.31
[13 empty] | 90 | 0 | 400000
[13 empty] | 0 | 0 | 6856752.31
Clarke_1866_Geodetic_To_Geocentric | -90 | 0 | -100000 | 0 | 0 | -6256583.8 | 0 | 0 | -6256584 |  |  |  | 90 | 0 | 500000
Clarke_1866_Geocentric_To_Geodetic | 0 | 0 | -6256583.8 | -90 | 0 | -100000 | -90 | 0 | -100000 |  |  |  | 0 | 0 | -6256583.8
Clarke_1866_Geodetic_To_Geocentric | -90 | 0 | 0 | 0 | 0 | -6356583.8 | 0 | 0 | -6356584 |  |  |  | -90 | 0 | -100000
Clarke_1866_Geocentric_To_Geodetic | 0 | 0 | -6356583.8 | -90 | 0 | 0 | -90 | 0 | 0 |  |  |  | 0 | 0 | -6356583.8
Clarke_1866_Geodetic_To_Geocentric | -90 | 0 | 100000 | 0 | 0 | -6456583.8 | 0 | 0 | -6456584 |  |  |  | -90 | 0 | 0
Clarke_1866_Geocentric_To_Geodetic | 0 | 0 | -6456583.8 | -90 | 0 | 100000 | -90 | 0 | 100000 |  |  |  | 0 | 0 | -6456583.8
Clarke_1866_Geodetic_To_Geocentric | -90 | 0 | 200000 | 0 | 0 | -6556583.8 | 0 | 0 | -6556584 |  |  |  | -90 | 0 | 100000
Clarke_1866_Geocentric_To_Geodetic | 0 | 0 | -6556583.8 | -90 | 0 | 200000 | -90 | 0 | 200000 |  |  |  | 0 | 0 | -6556583.8
Clarke_1866_Geodetic_To_Geocentric | -90 | 0 | 300000 | 0 | 0 | -6656583.8 | 0 | 0 | -6656584 |  |  |  | -90 | 0 | 200000
Clarke_1866_Geocentric_To_Geodetic | 0 | 0 | -6656583.8 | -90 | 0 | 300000 | -90 | 0 | 300000 |  |  |  | 0 | 0 | -6656583.8
Clarke_1866_Geodetic_To_Geocentric | -90 | 0 | 400000 | 0 | 0 | -6756583.8 | 0 | 0 | -6756584 |  |  |  | -90 | 0 | 300000
Clarke_1866_Geocentric_To_Geodetic | 0 | 0 | -6756583.8 | -90 | 0 | 400000 | -90 | 0 | 400000 |  |  |  | 0 | 0 | -6756583.8
Clarke_1866_Geodetic_To_Geocentric | -90 | 0 | 500000 | 0 | 0 | -6856583.8 | 0 | 0 | -6856584 |  |  |  | -90 | 0 | 400000
Clarke_1866_Geocentric_To_Geodetic | 0 | 0 | -6856583.8 | -90 | 0 | 500000 | -90 | 0 | 500000 |  |  |  | 0 | 0 | -6856583.8
Clarke_1866_Geodetic_To_Geocentric | -45 | 0 | -100000 | 4447013.53 | 0 | -4416434.6 | 4447014 | 0 | -4416435 |  |  |  | -90 | 0 | 500000
Clarke_1866_Geocentric_To_Geodetic | 4447013.53 | 0 | -4416434.6 | -45 | 0 | -100000 | -45 | 0 | -100000 |  |  |  | 4447013.53 | 0 | -4416434.6
Clarke_1866_Geodetic_To_Geocentric | -45 | 0 | 0 | 4517724.21 | 0 | -4487145.28 | 4517724 | 0 | -4487145 |  |  |  | -45 | 0 | -100000
Clarke_1866_Geocentric_To_Geodetic | 4517724.21 | 0 | -4487145.28 | -45 | 0 | 0 | -45 | 0 | 0 |  |  |  | 4517724.21 | 0 | -4487145.28
Clarke_1866_Geodetic_To_Geocentric | -45 | 0 | 100000 | 4588434.89 | 0 | -4557855.96 | 4588435 | 0 | -4557856 |  |  |  | -45 | 0 | 0
Clarke_1866_Geocentric_To_Geodetic | 4588434.89 | 0 | -4557855.96 | -45 | 0 | 100000 | -45 | 0 | 100000 |  |  |  | 4588434.89 | 0 | -4557855.96
Clarke_1866_Geodetic_To_Geocentric | -45 | 0 | 200000 | 4659145.57 | 0 | -4628566.63 | 4659146 | 0 | -4628567 |  |  |  | -45 | 0 | 100000
Clarke_1866_Geocentric_To_Geodetic | 4659145.57 | 0 | -4628566.63 | -45 | 0 | 200000 | -45 | 0 | 200000 |  |  |  | 4659145.57 | 0 | -4628566.63
Clarke_1866_Geodetic_To_Geocentric | -45 | 0 | 300000 | 4729856.24 | 0 | -4699277.31 | 4729856 | 0 | -4699277 |  |  |  | -45 | 0 | 200000
Clarke_1866_Geocentric_To_Geodetic | 4729856.24 | 0 | -4699277.31 | -45 | 0 | 300000 | -45 | 0 | 300000 |  |  |  | 4729856.24 | 0 | -4699277.31
Clarke_1866_Geodetic_To_Geocentric | -45 | 0 | 400000 | 4800566.92 | 0 | -4769987.99 | 4800567 | 0 | -4769988 |  |  |  | -45 | 0 | 300000
Clarke_1866_Geocentric_To_Geodetic | 4800566.92 | 0 | -4769987.99 | -45 | 0 | 400000 | -45 | 0 | 400000 |  |  |  | 4800566.92 | 0 | -4769987.99
Clarke_1866_Geodetic_To_Geocentric | -45 | 0 | 500000 | 4871277.6 | 0 | -4840698.67 | 4871278 | 0 | -4840699 |  |  |  | -45 | 0 | 400000
Clarke_1866_Geocentric_To_Geodetic | 4871277.6 | 0 | -4840698.67 | -45 | 0 | 500000 | -45 | 0 | 500000 |  |  |  | 4871277.6 | 0 | -4840698.67
Clarke_1866_Geodetic_To_Geocentric | -45 | 45 | -100000 | 3144513.42 | 3144513.42 | -4416434.6 | 3144513 | 3144513 | -4416435 |  |  |  | -45 | 0 | 500000
Clarke_1866_Geocentric_To_Geodetic | 3144513.42 | 3144513.42 | -4416434.6 | -45 | 45 | -100000 | -45 | 45 | -100000 |  |  |  | 3144513.42 | 3144513.42 | -4416434.6
Clarke_1866_Geodetic_To_Geocentric | -45 | 45 | 0 | 3194513.42 | 3194513.42 | -4487145.28 | 3194513 | 3194513 | -4487145 |  |  |  | -45 | 45 | -100000
Clarke_1866_Geocentric_To_Geodetic | 3194513.42 | 3194513.42 | -4487145.28 | -45 | 45 | 0 | -45 | 45 | 0 |  |  |  | 3194513.42 | 3194513.42 | -4487145.28
Clarke_1866_Geodetic_To_Geocentric | -45 | 45 | 100000 | 3244513.42 | 3244513.42 | -4557855.96 | 3244513 | 3244513 | -4557856 |  |  |  | -45 | 45 | 0
Clarke_1866_Geocentric_To_Geodetic | 3244513.42 | 3244513.42 | -4557855.96 | -45 | 45 | 100000 | -45 | 45 | 100000 |  |  |  | 3244513.42 | 3244513.42 | -4557855.96
Clarke_1866_Geodetic_To_Geocentric | -45 | 45 | 200000 | 3294513.42 | 3294513.42 | -4628566.63 | 3294513 | 3294513 | -4628567 |  |  |  | -45 | 45 | 100000
Clarke_1866_Geocentric_To_Geodetic | 3294513.42 | 3294513.42 | -4628566.63 | -45 | 45 | 200000 | -45 | 45 | 200000 |  |  |  | 3294513.42 | 3294513.42 | -4628566.63
Clarke_1866_Geodetic_To_Geocentric | -45 | 45 | 300000 | 3344513.42 | 3344513.42 | -4699277.31 | 3344513 | 3344513 | -4699277 |  |  |  | -45 | 45 | 200000
Clarke_1866_Geocentric_To_Geodetic | 3344513.42 | 3344513.42 | -4699277.31 | -45 | 45 | 300000 | -45 | 45 | 300000 |  |  |  | 3344513.42 | 3344513.42 | -4699277.31
Clarke_1866_Geodetic_To_Geocentric | -45 | 45 | 400000 | 3394513.42 | 3394513.42 | -4769987.99 | 3394513 | 3394513 | -4769988 |  |  |  | -45 | 45 | 300000
Clarke_1866_Geocentric_To_Geodetic | 3394513.42 | 3394513.42 | -4769987.99 | -45 | 45 | 400000 | -45 | 45 | 400000 |  |  |  | 3394513.42 | 3394513.42 | -4769987.99
Clarke_1866_Geodetic_To_Geocentric | -45 | 45 | 500000 | 3444513.42 | 3444513.42 | -4840698.67 | 3444513 | 3444513 | -4840699 |  |  |  | -45 | 45 | 400000
Clarke_1866_Geocentric_To_Geodetic | 3444513.42 | 3444513.42 | -4840698.67 | -45 | 45 | 500000 | -45 | 45 | 500000 |  |  |  | 3444513.42 | 3444513.42 | -4840698.67
Clarke_1866_Geodetic_To_Geocentric | -45 | 90 | -100000 | 0 | 4447013.53 | -4416434.6 | 0 | 4447014 | -4416435 |  |  |  | -45 | 45 | 500000
Clarke_1866_Geocentric_To_Geodetic | 0 | 4447013.53 | -4416434.6 | -45 | 90 | -100000 | -45 | 90 | -100000 |  |  |  | 0 | 4447013.53 | -4416434.6
Clarke_1866_Geodetic_To_Geocentric | -45 | 90 | 0 | 0 | 4517724.21 | -4487145.28 | 0 | 4517724 | -4487145 |  |  |  | -45 | 90 | -100000
Clarke_1866_Geocentric_To_Geodetic | 0 | 4517724.21 | -4487145.28 | -45 | 90 | 0 | -45 | 90 | 0 |  |  |  | 0 | 4517724.21 | -4487145.28
Clarke_1866_Geodetic_To_Geocentric | -45 | 90 | 100000 | 0 | 4588434.89 | -4557855.96 | 0 | 4588435 | -4557856 |  |  |  | -45 | 90 | 0
Clarke_1866_Geocentric_To_Geodetic | 0 | 4588434.89 | -4557855.96 | -45 | 90 | 100000 | -45 | 90 | 100000 |  |  |  | 0 | 4588434.89 | -4557855.96
Clarke_1866_Geodetic_To_Geocentric | -45 | 90 | 200000 | 0 | 4659145.57 | -4628566.63 | 0 | 4659146 | -4628567 |  |  |  | -45 | 90 | 100000
Clarke_1866_Geocentric_To_Geodetic | 0 | 4659145.57 | -4628566.63 | -45 | 90 | 200000 | -45 | 90 | 200000 |  |  |  | 0 | 4659145.57 | -4628566.63
Clarke_1866_Geodetic_To_Geocentric | -45 | 90 | 300000 | 0 | 4729856.24 | -4699277.31 | 0 | 4729856 | -4699277 |  |  |  | -45 | 90 | 200000
Clarke_1866_Geocentric_To_Geodetic | 0 | 4729856.24 | -4699277.31 | -45 | 90 | 300000 | -45 | 90 | 300000 |  |  |  | 0 | 4729856.24 | -4699277.31
Clarke_1866_Geodetic_To_Geocentric | -45 | 90 | 400000 | 0 | 4800566.92 | -4769987.99 | 0 | 4800567 | -4769988 |  |  |  | -45 | 90 | 300000
Clarke_1866_Geocentric_To_Geodetic | 0 | 4800566.92 | -4769987.99 | -45 | 90 | 400000 | -45 | 90 | 400000 |  |  |  | 0 | 4800566.92 | -4769987.99
Clarke_1866_Geodetic_To_Geocentric | -45 | 90 | 500000 | 0 | 4871277.6 | -4840698.67 | 0 | 4871278 | -4840699 |  |  |  | -45 | 90 | 400000
Clarke_1866_Geocentric_To_Geodetic | 0 | 4871277.6 | -4840698.67 | -45 | 90 | 500000 | -45 | 90 | 500000 |  |  |  | 0 | 4871277.6 | -4840698.67
Clarke_1866_Geodetic_To_Geocentric | -45 | 135 | -100000 | -3144513.42 | 3144513.42 | -4416434.6 | -3144513 | 3144513 | -4416435 |  |  |  | -45 | 90 | 500000
Clarke_1866_Geocentric_To_Geodetic | -3144513.42 | 3144513.42 | -4416434.6 | -45 | 135 | -100000 | -45 | 135 | -100000 |  |  |  | -3144513.42 | 3144513.42 | -4416434.6
Clarke_1866_Geodetic_To_Geocentric | -45 | 135 | 0 | -3194513.42 | 3194513.42 | -4487145.28 | -3194513 | 3194513 | -4487145 |  |  |  | -45 | 135 | -100000
Clarke_1866_Geocentric_To_Geodetic | -3194513.42 | 3194513.42 | -4487145.28 | -45 | 135 | 0 | -45 | 135 | 0 |  |  |  | -3194513.42 | 3194513.42 | -4487145.28
Clarke_1866_Geodetic_To_Geocentric | -45 | 135 | 100000 | -3244513.42 | 3244513.42 | -4557855.96 | -3244513 | 3244513 | -4557856 |  |  |  | -45 | 135 | 0
Clarke_1866_Geocentric_To_Geodetic | -3244513.42 | 3244513.42 | -4557855.96 | -45 | 135 | 100000 | -45 | 135 | 100000 |  |  |  | -3244513.42 | 3244513.42 | -4557855.96
Clarke_1866_Geodetic_To_Geocentric | -45 | 135 | 200000 | -3294513.42 | 3294513.42 | -4628566.63 | -3294513 | 3294513 | -4628567 |  |  |  | -45 | 135 | 100000
Clarke_1866_Geocentric_To_Geodetic | -3294513.42 | 3294513.42 | -4628566.63 | -45 | 135 | 200000 | -45 | 135 | 200000 |  |  |  | -3294513.42 | 3294513.42 | -4628566.63
Clarke_1866_Geodetic_To_Geocentric | -45 | 135 | 300000 | -3344513.42 | 3344513.42 | -4699277.31 | -3344513 | 3344513 | -4699277 |  |  |  | -45 | 135 | 200000
Clarke_1866_Geocentric_To_Geodetic | -3344513.42 | 3344513.42 | -4699277.31 | -45 | 135 | 300000 | -45 | 135 | 300000 |  |  |  | -3344513.42 | 3344513.42 | -4699277.31
Clarke_1866_Geodetic_To_Geocentric | -45 | 135 | 400000 | -3394513.42 | 3394513.42 | -4769987.99 | -3394513 | 3394513 | -4769988 |  |  |  | -45 | 135 | 300000
Clarke_1866_Geocentric_To_Geodetic | -3394513.42 | 3394513.42 | -4769987.99 | -45 | 135 | 400000 | -45 | 135 | 400000 |  |  |  | -3394513.42 | 3394513.42 | -4769987.99
Clarke_1866_Geodetic_To_Geocentric | -45 | 135 | 500000 | -3444513.42 | 3444513.42 | -4840698.67 | -3444513 | 3444513 | -4840699 |  |  |  | -45 | 135 | 400000
Clarke_1866_Geocentric_To_Geodetic | -3444513.42 | 3444513.42 | -4840698.67 | -45 | 135 | 500000 | -45 | 135 | 500000 |  |  |  | -3444513.42 | 3444513.42 | -4840698.67
Clarke_1866_Geodetic_To_Geocentric | -45 | 180 | -100000 | -4447013.53 | 0 | -4416434.6 | -4447014 | 0 | -4416435 |  |  |  | -45 | 135 | 500000
Clarke_1866_Geocentric_To_Geodetic | -4447013.53 | 0 | -4416434.6 | -45 | 180 | -100000 | -45 | 180 | -100000 |  |  |  | -4447013.53 | 0 | -4416434.6
Clarke_1866_Geodetic_To_Geocentric | -45 | 180 | 0 | -4517724.21 | 0 | -4487145.28 | -4517724 | 0 | -4487145 |  |  |  | -45 | 180 | -100000
Clarke_1866_Geocentric_To_Geodetic | -4517724.21 | 0 | -4487145.28 | -45 | 180 | 0 | -45 | 180 | 0 |  |  |  | -4517724.21 | 0 | -4487145.28
Clarke_1866_Geodetic_To_Geocentric | -45 | 180 | 100000 | -4588434.89 | 0 | -4557855.96 | -4588435 | 0 | -4557856 |  |  |  | -45 | 180 | 0
Clarke_1866_Geocentric_To_Geodetic | -4588434.89 | 0 | -4557855.96 | -45 | 180 | 100000 | -45 | 180 | 100000 |  |  |  | -4588434.89 | 0 | -4557855.96
Clarke_1866_Geodetic_To_Geocentric | -45 | 180 | 200000 | -4659145.57 | 0 | -4628566.63 | -4659146 | 0 | -4628567 |  |  |  | -45 | 180 | 100000
Clarke_1866_Geocentric_To_Geodetic | -4659145.57 | 0 | -4628566.63 | -45 | 180 | 200000 | -45 | 180 | 200000 |  |  |  | -4659145.57 | 0 | -4628566.63
Clarke_1866_Geodetic_To_Geocentric | -45 | 180 | 300000 | -4729856.24 | 0 | -4699277.31 | -4729856 | 0 | -4699277 |  |  |  | -45 | 180 | 200000
Clarke_1866_Geocentric_To_Geodetic | -4729856.24 | 0 | -4699277.31 | -45 | 180 | 300000 | -45 | 180 | 300000 |  |  |  | -4729856.24 | 0 | -4699277.31
Clarke_1866_Geodetic_To_Geocentric | -45 | 180 | 400000 | -4800566.92 | 0 | -4769987.99 | -4800567 | 0 | -4769988 |  |  |  | -45 | 180 | 300000
Clarke_1866_Geocentric_To_Geodetic | -4800566.92 | 0 | -4769987.99 | -45 | 180 | 400000 | -45 | 180 | 400000 |  |  |  | -4800566.92 | 0 | -4769987.99
Clarke_1866_Geodetic_To_Geocentric | -45 | 180 | 500000 | -4871277.6 | 0 | -4840698.67 | -4871278 | 0 | -4840699 |  |  |  | -45 | 180 | 400000
Clarke_1866_Geocentric_To_Geodetic | -4871277.6 | 0 | -4840698.67 | -45 | 180 | 500000 | -45 | 180 | 500000 |  |  |  | -4871277.6 | 0 | -4840698.67
Clarke_1866_Geodetic_To_Geocentric | -45 | 225 | -100000 | -3144513.42 | -3144513.42 | -4416434.6 | -3144513 | -3144513 | -4416435 |  |  |  | -45 | 180 | 500000
Clarke_1866_Geocentric_To_Geodetic | -3144513.42 | -3144513.42 | -4416434.6 | -45 | 225 | -100000 | -45 | 225 | -100000 |  |  |  | -3144513.42 | -3144513.42 | -4416434.6
Clarke_1866_Geodetic_To_Geocentric | -45 | 225 | 0 | -3194513.42 | -3194513.42 | -4487145.28 | -3194513 | -3194513 | -4487145 |  |  |  | -45 | 225 | -100000
Clarke_1866_Geocentric_To_Geodetic | -3194513.42 | -3194513.42 | -4487145.28 | -45 | 225 | 0 | -45 | 225 | 0 |  |  |  | -3194513.42 | -3194513.42 | -4487145.28
Clarke_1866_Geodetic_To_Geocentric | -45 | 225 | 100000 | -3244513.42 | -3244513.42 | -4557855.96 | -3244513 | -3244513 | -4557856 |  |  |  | -45 | 225 | 0
Clarke_1866_Geocentric_To_Geodetic | -3244513.42 | -3244513.42 | -4557855.96 | -45 | 225 | 100000 | -45 | 225 | 100000 |  |  |  | -3244513.42 | -3244513.42 | -4557855.96
Clarke_1866_Geodetic_To_Geocentric | -45 | 225 | 200000 | -3294513.42 | -3294513.42 | -4628566.63 | -3294513 | -3294513 | -4628567 |  |  |  | -45 | 225 | 100000
Clarke_1866_Geocentric_To_Geodetic | -3294513.42 | -3294513.42 | -4628566.63 | -45 | 225 | 200000 | -45 | 225 | 200000 |  |  |  | -3294513.42 | -3294513.42 | -4628566.63
Clarke_1866_Geodetic_To_Geocentric | -45 | 225 | 300000 | -3344513.42 | -3344513.42 | -4699277.31 | -3344513 | -3344513 | -4699277 |  |  |  | -45 | 225 | 200000
Clarke_1866_Geocentric_To_Geodetic | -3344513.42 | -3344513.42 | -4699277.31 | -45 | 225 | 300000 | -45 | 225 | 300000 |  |  |  | -3344513.42 | -3344513.42 | -4699277.31
Clarke_1866_Geodetic_To_Geocentric | -45 | 225 | 400000 | -3394513.42 | -3394513.42 | -4769987.99 | -3394513 | -3394513 | -4769988 |  |  |  | -45 | 225 | 300000
Clarke_1866_Geocentric_To_Geodetic | -3394513.42 | -3394513.42 | -4769987.99 | -45 | 225 | 400000 | -45 | 225 | 400000 |  |  |  | -3394513.42 | -3394513.42 | -4769987.99
Clarke_1866_Geodetic_To_Geocentric | -45 | 225 | 500000 | -3444513.42 | -3444513.42 | -4840698.67 | -3444513 | -3444513 | -4840699 |  |  |  | -45 | 225 | 400000
Clarke_1866_Geocentric_To_Geodetic | -3444513.42 | -3444513.42 | -4840698.67 | -45 | 225 | 500000 | -45 | 225 | 500000 |  |  |  | -3444513.42 | -3444513.42 | -4840698.67
Clarke_1866_Geodetic_To_Geocentric | -45 | 270 | -100000 | 0 | -4447013.53 | -4416434.6 | 0 | -4447014 | -4416435 |  |  |  | -45 | 225 | 500000
Clarke_1866_Geocentric_To_Geodetic | 0 | -4447013.53 | -4416434.6 | -45 | 270 | -100000 | -45 | 270 | -100000 |  |  |  | 0 | -4447013.53 | -4416434.6
Clarke_1866_Geodetic_To_Geocentric | -45 | 270 | 0 | 0 | -4517724.21 | -4487145.28 | 0 | -4517724 | -4487145 |  |  |  | -45 | 270 | -100000
Clarke_1866_Geocentric_To_Geodetic | 0 | -4517724.21 | -4487145.28 | -45 | 270 | 0 | -45 | 270 | 0 |  |  |  | 0 | -4517724.21 | -4487145.28
Clarke_1866_Geodetic_To_Geocentric | -45 | 270 | 100000 | 0 | -4588434.89 | -4557855.96 | 0 | -4588435 | -4557856 |  |  |  | -45 | 270 | 0
Clarke_1866_Geocentric_To_Geodetic | 0 | -4588434.89 | -4557855.96 | -45 | 270 | 100000 | -45 | 270 | 100000 |  |  |  | 0 | -4588434.89 | -4557855.96
Clarke_1866_Geodetic_To_Geocentric | -45 | 270 | 200000 | 0 | -4659145.57 | -4628566.63 | 0 | -4659146 | -4628567 |  |  |  | -45 | 270 | 100000
Clarke_1866_Geocentric_To_Geodetic | 0 | -4659145.57 | -4628566.63 | -45 | 270 | 200000 | -45 | 270 | 200000 |  |  |  | 0 | -4659145.57 | -4628566.63
Clarke_1866_Geodetic_To_Geocentric | -45 | 270 | 300000 | 0 | -4729856.24 | -4699277.31 | 0 | -4729856 | -4699277 |  |  |  | -45 | 270 | 200000
Clarke_1866_Geocentric_To_Geodetic | 0 | -4729856.24 | -4699277.31 | -45 | 270 | 300000 | -45 | 270 | 300000 |  |  |  | 0 | -4729856.24 | -4699277.31
Clarke_1866_Geodetic_To_Geocentric | -45 | 270 | 400000 | 0 | -4800566.92 | -4769987.99 | 0 | -4800567 | -4769988 |  |  |  | -45 | 270 | 300000
Clarke_1866_Geocentric_To_Geodetic | 0 | -4800566.92 | -4769987.99 | -45 | 270 | 400000 | -45 | 270 | 400000 |  |  |  | 0 | -4800566.92 | -4769987.99
Clarke_1866_Geodetic_To_Geocentric | -45 | 270 | 500000 | 0 | -4871277.6 | -4840698.67 | 0 | -4871278 | -4840699 |  |  |  | -45 | 270 | 400000
Clarke_1866_Geocentric_To_Geodetic | 0 | -4871277.6 | -4840698.67 | -45 | 270 | 500000 | -45 | 270 | 500000 |  |  |  | 0 | -4871277.6 | -4840698.67
Clarke_1866_Geodetic_To_Geocentric | -45 | 315 | -100000 | 3144513.42 | -3144513.42 | -4416434.6 | 3144513 | -3144513 | -4416435 |  |  |  | -45 | 270 | 500000
Clarke_1866_Geocentric_To_Geodetic | 3144513.42 | -3144513.42 | -4416434.6 | -45 | 315 | -100000 | -45 | 315 | -100000 |  |  |  | 3144513.42 | -3144513.42 | -4416434.6
Clarke_1866_Geodetic_To_Geocentric | -45 | 315 | 0 | 3194513.42 | -3194513.42 | -4487145.28 | 3194513 | -3194513 | -4487145 |  |  |  | -45 | 315 | -100000
Clarke_1866_Geocentric_To_Geodetic | 3194513.42 | -3194513.42 | -4487145.28 | -45 | 315 | 0 | -45 | 315 | 0 |  |  |  | 3194513.42 | -3194513.42 | -4487145.28
Clarke_1866_Geodetic_To_Geocentric | -45 | 315 | 100000 | 3244513.42 | -3244513.42 | -4557855.96 | 3244513 | -3244513 | -4557856 |  |  |  | -45 | 315 | 0
Clarke_1866_Geocentric_To_Geodetic | 3244513.42 | -3244513.42 | -4557855.96 | -45 | 315 | 100000 | -45 | 315 | 100000 |  |  |  | 3244513.42 | -3244513.42 | -4557855.96
Clarke_1866_Geodetic_To_Geocentric | -45 | 315 | 200000 | 3294513.42 | -3294513.42 | -4628566.63 | 3294513 | -3294513 | -4628567 |  |  |  | -45 | 315 | 100000
Clarke_1866_Geocentric_To_Geodetic | 3294513.42 | -3294513.42 | -4628566.63 | -45 | 315 | 200000 | -45 | 315 | 200000 |  |  |  | 3294513.42 | -3294513.42 | -4628566.63
Clarke_1866_Geodetic_To_Geocentric | -45 | 315 | 300000 | 3344513.42 | -3344513.42 | -4699277.31 | 3344513 | -3344513 | -4699277 |  |  |  | -45 | 315 | 200000
Clarke_1866_Geocentric_To_Geodetic | 3344513.42 | -3344513.42 | -4699277.31 | -45 | 315 | 300000 | -45 | 315 | 300000 |  |  |  | 3344513.42 | -3344513.42 | -4699277.31
Clarke_1866_Geodetic_To_Geocentric | -45 | 315 | 400000 | 3394513.42 | -3394513.42 | -4769987.99 | 3394513 | -3394513 | -4769988 |  |  |  | -45 | 315 | 300000
Clarke_1866_Geocentric_To_Geodetic | 3394513.42 | -3394513.42 | -4769987.99 | -45 | 315 | 400000 | -45 | 315 | 400000 |  |  |  | 3394513.42 | -3394513.42 | -4769987.99
Clarke_1866_Geodetic_To_Geocentric | -45 | 315 | 500000 | 3444513.42 | -3444513.42 | -4840698.67 | 3444513 | -3444513 | -4840699 |  |  |  | -45 | 315 | 400000
Clarke_1866_Geocentric_To_Geodetic | 3444513.42 | -3444513.42 | -4840698.67 | -45 | 315 | 500000 | -45 | 315 | 500000 |  |  |  | 3444513.42 | -3444513.42 | -4840698.67
Clarke_1866_Geodetic_To_Geocentric | 0 | 0 | -100000 | 6278206.4 | 0 | 0 | 6278206 | 0 | 0 |  |  |  | -45 | 315 | 500000
Clarke_1866_Geocentric_To_Geodetic | 6278206.4 | 0 | 0 | 0 | 0 | -100000 | 0 | 0 | -100000 |  |  |  | 6278206.4 | 0 | 0
Clarke_1866_Geodetic_To_Geocentric | 0 | 0 | 0 | 6378206.4 | 0 | 0 | 6378206 | 0 | 0 |  |  |  | 0 | 0 | -100000
Clarke_1866_Geocentric_To_Geodetic | 6378206.4 | 0 | 0 | 0 | 0 | 0 | 0 | 0 | 0 |  |  |  | 6378206.4 | 0 | 0
Clarke_1866_Geodetic_To_Geocentric | 0 | 0 | 100000 | 6478206.4 | 0 | 0 | 6478206 | 0 | 0 |  |  |  | 0 | 0 | 0
Clarke_1866_Geocentric_To_Geodetic | 6478206.4 | 0 | 0 | 0 | 0 | 100000 | 0 | 0 | 100000 |  |  |  | 6478206.4 | 0 | 0
Clarke_1866_Geodetic_To_Geocentric | 0 | 0 | 200000 | 6578206.4 | 0 | 0 | 6578206 | 0 | 0 |  |  |  | 0 | 0 | 100000
Clarke_1866_Geocentric_To_Geodetic | 6578206.4 | 0 | 0 | 0 | 0 | 200000 | 0 | 0 | 200000 |  |  |  | 6578206.4 | 0 | 0
Clarke_1866_Geodetic_To_Geocentric | 0 | 0 | 300000 | 6678206.4 | 0 | 0 | 6678206 | 0 | 0 |  |  |  | 0 | 0 | 200000
Clarke_1866_Geocentric_To_Geodetic | 6678206.4 | 0 | 0 | 0 | 0 | 300000 | 0 | 0 | 300000 |  |  |  | 6678206.4 | 0 | 0
Clarke_1866_Geodetic_To_Geocentric | 0 | 0 | 400000 | 6778206.4 | 0 | 0 | 6778206 | 0 | 0 |  |  |  | 0 | 0 | 300000
Clarke_1866_Geocentric_To_Geodetic | 6778206.4 | 0 | 0 | 0 | 0 | 400000 | 0 | 0 | 400000 |  |  |  | 6778206.4 | 0 | 0
Clarke_1866_Geodetic_To_Geocentric | 0 | 0 | 500000 | 6878206.4 | 0 | 0 | 6878206 | 0 | 0 |  |  |  | 0 | 0 | 400000
Clarke_1866_Geocentric_To_Geodetic | 6878206.4 | 0 | 0 | 0 | 0 | 500000 | 0 | 0 | 500000 |  |  |  | 6878206.4 | 0 | 0
Clarke_1866_Geodetic_To_Geocentric | 0 | 45 | -100000 | 4439362.32 | 4439362.32 | 0 | 4439362 | 4439362 | 0 |  |  |  | 0 | 0 | 500000
Clarke_1866_Geocentric_To_Geodetic | 4439362.32 | 4439362.32 | 0 | 0 | 45 | -100000 | 0 | 45 | -100000 |  |  |  | 4439362.32 | 4439362.32 | 0
Clarke_1866_Geodetic_To_Geocentric | 0 | 45 | 0 | 4510073 | 4510073 | 0 | 4510073 | 4510073 | 0 |  |  |  | 0 | 45 | -100000
Clarke_1866_Geocentric_To_Geodetic | 4510073 | 4510073 | 0 | 0 | 45 | 0 | 0 | 45 | 0 |  |  |  | 4510073 | 4510073 | 0
Clarke_1866_Geodetic_To_Geocentric | 0 | 45 | 100000 | 4580783.68 | 4580783.68 | 0 | 4580784 | 4580784 | 0 |  |  |  | 0 | 45 | 0
Clarke_1866_Geocentric_To_Geodetic | 4580783.68 | 4580783.68 | 0 | 0 | 45 | 100000 | 0 | 45 | 100000 |  |  |  | 4580783.68 | 4580783.68 | 0
Clarke_1866_Geodetic_To_Geocentric | 0 | 45 | 200000 | 4651494.35 | 4651494.35 | 0 | 4651494 | 4651494 | 0 |  |  |  | 0 | 45 | 100000
Clarke_1866_Geocentric_To_Geodetic | 4651494.35 | 4651494.35 | 0 | 0 | 45 | 200000 | 0 | 45 | 200000 |  |  |  | 4651494.35 | 4651494.35 | 0
Clarke_1866_Geodetic_To_Geocentric | 0 | 45 | 300000 | 4722205.03 | 4722205.03 | 0 | 4722205 | 4722205 | 0 |  |  |  | 0 | 45 | 200000
Clarke_1866_Geocentric_To_Geodetic | 4722205.03 | 4722205.03 | 0 | 0 | 45 | 300000 | 0 | 45 | 300000 |  |  |  | 4722205.03 | 4722205.03 | 0
Clarke_1866_Geodetic_To_Geocentric | 0 | 45 | 400000 | 4792915.71 | 4792915.71 | 0 | 4792916 | 4792916 | 0 |  |  |  | 0 | 45 | 300000
Clarke_1866_Geocentric_To_Geodetic | 4792915.71 | 4792915.71 | 0 | 0 | 45 | 400000 | 0 | 45 | 400000 |  |  |  | 4792915.71 | 4792915.71 | 0
Clarke_1866_Geodetic_To_Geocentric | 0 | 45 | 500000 | 4863626.39 | 4863626.39 | 0 | 4863626 | 4863626 | 0 |  |  |  | 0 | 45 | 400000
Clarke_1866_Geocentric_To_Geodetic | 4863626.39 | 4863626.39 | 0 | 0 | 45 | 500000 | 0 | 45 | 500000 |  |  |  | 4863626.39 | 4863626.39 | 0
Clarke_1866_Geodetic_To_Geocentric | 0 | 90 | -100000 | 0 | 6278206.4 | 0 | 0 | 6278206 | 0 |  |  |  | 0 | 45 | 500000
Clarke_1866_Geocentric_To_Geodetic | 0 | 6278206.4 | 0 | 0 | 90 | -100000 | 0 | 90 | -100000 |  |  |  | 0 | 6278206.4 | 0
Clarke_1866_Geodetic_To_Geocentric | 0 | 90 | 0 | 0 | 6378206.4 | 0 | 0 | 6378206 | 0 |  |  |  | 0 | 90 | -100000
Clarke_1866_Geocentric_To_Geodetic | 0 | 6378206.4 | 0 | 0 | 90 | 0 | 0 | 90 | 0 |  |  |  | 0 | 6378206.4 | 0
Clarke_1866_Geodetic_To_Geocentric | 0 | 90 | 100000 | 0 | 6478206.4 | 0 | 0 | 6478206 | 0 |  |  |  | 0 | 90 | 0
Clarke_1866_Geocentric_To_Geodetic | 0 | 6478206.4 | 0 | 0 | 90 | 100000 | 0 | 90 | 100000 |  |  |  | 0 | 6478206.4 | 0
Clarke_1866_Geodetic_To_Geocentric | 0 | 90 | 200000 | 0 | 6578206.4 | 0 | 0 | 6578206 | 0 |  |  |  | 0 | 90 | 100000
Clarke_1866_Geocentric_To_Geodetic | 0 | 6578206.4 | 0 | 0 | 90 | 200000 | 0 | 90 | 200000 |  |  |  | 0 | 6578206.4 | 0
Clarke_1866_Geodetic_To_Geocentric | 0 | 90 | 300000 | 0 | 6678206.4 | 0 | 0 | 6678206 | 0 |  |  |  | 0 | 90 | 200000
Clarke_1866_Geocentric_To_Geodetic | 0 | 6678206.4 | 0 | 0 | 90 | 300000 | 0 | 90 | 300000 |  |  |  | 0 | 6678206.4 | 0
Clarke_1866_Geodetic_To_Geocentric | 0 | 90 | 400000 | 0 | 6778206.4 | 0 | 0 | 6778206 | 0 |  |  |  | 0 | 90 | 300000
Clarke_1866_Geocentric_To_Geodetic | 0 | 6778206.4 | 0 | 0 | 90 | 400000 | 0 | 90 | 400000 |  |  |  | 0 | 6778206.4 | 0
Clarke_1866_Geodetic_To_Geocentric | 0 | 90 | 500000 | 0 | 6878206.4 | 0 | 0 | 6878206 | 0 |  |  |  | 0 | 90 | 400000
Clarke_1866_Geocentric_To_Geodetic | 0 | 6878206.4 | 0 | 0 | 90 | 500000 | 0 | 90 | 500000 |  |  |  | 0 | 6878206.4 | 0
Clarke_1866_Geodetic_To_Geocentric | 0 | 135 | -100000 | -4439362.32 | 4439362.32 | 0 | -4439362 | 4439362 | 0 |  |  |  | 0 | 90 | 500000
Clarke_1866_Geocentric_To_Geodetic | -4439362.32 | 4439362.32 | 0 | 0 | 135 | -100000 | 0 | 135 | -100000 |  |  |  | -4439362.32 | 4439362.32 | 0
Clarke_1866_Geodetic_To_Geocentric | 0 | 135 | 0 | -4510073 | 4510073 | 0 | -4510073 | 4510073 | 0 |  |  |  | 0 | 135 | -100000
Clarke_1866_Geocentric_To_Geodetic | -4510073 | 4510073 | 0 | 0 | 135 | 0 | 0 | 135 | 0 |  |  |  | -4510073 | 4510073 | 0
Clarke_1866_Geodetic_To_Geocentric | 0 | 135 | 100000 | -4580783.68 | 4580783.68 | 0 | -4580784 | 4580784 | 0 |  |  |  | 0 | 135 | 0
Clarke_1866_Geocentric_To_Geodetic | -4580783.68 | 4580783.68 | 0 | 0 | 135 | 100000 | 0 | 135 | 100000 |  |  |  | -4580783.68 | 4580783.68 | 0
Clarke_1866_Geodetic_To_Geocentric | 0 | 135 | 200000 | -4651494.35 | 4651494.35 | 0 | -4651494 | 4651494 | 0 |  |  |  | 0 | 135 | 100000
Clarke_1866_Geocentric_To_Geodetic | -4651494.35 | 4651494.35 | 0 | 0 | 135 | 200000 | 0 | 135 | 200000 |  |  |  | -4651494.35 | 4651494.35 | 0
Clarke_1866_Geodetic_To_Geocentric | 0 | 135 | 300000 | -4722205.03 | 4722205.03 | 0 | -4722205 | 4722205 | 0 |  |  |  | 0 | 135 | 200000
Clarke_1866_Geocentric_To_Geodetic | -4722205.03 | 4722205.03 | 0 | 0 | 135 | 300000 | 0 | 135 | 300000 |  |  |  | -4722205.03 | 4722205.03 | 0
Clarke_1866_Geodetic_To_Geocentric | 0 | 135 | 400000 | -4792915.71 | 4792915.71 | 0 | -4792916 | 4792916 | 0 |  |  |  | 0 | 135 | 300000
Clarke_1866_Geocentric_To_Geodetic | -4792915.71 | 4792915.71 | 0 | 0 | 135 | 400000 | 0 | 135 | 400000 |  |  |  | -4792915.71 | 4792915.71 | 0
Clarke_1866_Geodetic_To_Geocentric | 0 | 135 | 500000 | -4863626.39 | 4863626.39 | 0 | -4863626 | 4863626 | 0 |  |  |  | 0 | 135 | 400000
Clarke_1866_Geocentric_To_Geodetic | -4863626.39 | 4863626.39 | 0 | 0 | 135 | 500000 | 0 | 135 | 500000 |  |  |  | -4863626.39 | 4863626.39 | 0
Clarke_1866_Geodetic_To_Geocentric | 0 | 180 | -100000 | -6278206.4 | 0 | 0 | -6278206 | 0 | 0 |  |  |  | 0 | 135 | 500000
Clarke_1866_Geocentric_To_Geodetic | -6278206.4 | 0 | 0 | 0 | 180 | -100000 | 0 | 180 | -100000 |  |  |  | -6278206.4 | 0 | 0
Clarke_1866_Geodetic_To_Geocentric | 0 | 180 | 0 | -6378206.4 | 0 | 0 | -6378206 | 0 | 0 |  |  |  | 0 | 180 | -100000
Clarke_1866_Geocentric_To_Geodetic | -6378206.4 | 0 | 0 | 0 | 180 | 0 | 0 | 180 | 0 |  |  |  | -6378206.4 | 0 | 0
Clarke_1866_Geodetic_To_Geocentric | 0 | 180 | 100000 | -6478206.4 | 0 | 0 | -6478206 | 0 | 0 |  |  |  | 0 | 180 | 0
Clarke_1866_Geocentric_To_Geodetic | -6478206.4 | 0 | 0 | 0 | 180 | 100000 | 0 | 180 | 100000 |  |  |  | -6478206.4 | 0 | 0
Clarke_1866_Geodetic_To_Geocentric | 0 | 180 | 200000 | -6578206.4 | 0 | 0 | -6578206 | 0 | 0 |  |  |  | 0 | 180 | 100000
Clarke_1866_Geocentric_To_Geodetic | -6578206.4 | 0 | 0 | 0 | 180 | 200000 | 0 | 180 | 200000 |  |  |  | -6578206.4 | 0 | 0
Clarke_1866_Geodetic_To_Geocentric | 0 | 180 | 300000 | -6678206.4 | 0 | 0 | -6678206 | 0 | 0 |  |  |  | 0 | 180 | 200000
Clarke_1866_Geocentric_To_Geodetic | -6678206.4 | 0 | 0 | 0 | 180 | 300000 | 0 | 180 | 300000 |  |  |  | -6678206.4 | 0 | 0
Clarke_1866_Geodetic_To_Geocentric | 0 | 180 | 400000 | -6778206.4 | 0 | 0 | -6778206 | 0 | 0 |  |  |  | 0 | 180 | 300000
Clarke_1866_Geocentric_To_Geodetic | -6778206.4 | 0 | 0 | 0 | 180 | 400000 | 0 | 180 | 400000 |  |  |  | -6778206.4 | 0 | 0
Clarke_1866_Geodetic_To_Geocentric | 0 | 180 | 500000 | -6878206.4 | 0 | 0 | -6878206 | 0 | 0 |  |  |  | 0 | 180 | 400000
Clarke_1866_Geocentric_To_Geodetic | -6878206.4 | 0 | 0 | 0 | 180 | 500000 | 0 | 180 | 500000 |  |  |  | -6878206.4 | 0 | 0
Clarke_1866_Geodetic_To_Geocentric | 0 | 225 | -100000 | -4439362.32 | -4439362.32 | 0 | -4439362 | -4439362 | 0 |  |  |  | 0 | 180 | 500000
Clarke_1866_Geocentric_To_Geodetic | -4439362.32 | -4439362.32 | 0 | 0 | 225 | -100000 | 0 | 225 | -100000 |  |  |  | -4439362.32 | -4439362.32 | 0
Clarke_1866_Geodetic_To_Geocentric | 0 | 225 | 0 | -4510073 | -4510073 | 0 | -4510073 | -4510073 | 0 |  |  |  | 0 | 225 | -100000
Clarke_1866_Geocentric_To_Geodetic | -4510073 | -4510073 | 0 | 0 | 225 | 0 | 0 | 225 | 0 |  |  |  | -4510073 | -4510073 | 0
Clarke_1866_Geodetic_To_Geocentric | 0 | 225 | 100000 | -4580783.68 | -4580783.68 | 0 | -4580784 | -4580784 | 0 |  |  |  | 0 | 225 | 0
Clarke_1866_Geocentric_To_Geodetic | -4580783.68 | -4580783.68 | 0 | 0 | 225 | 100000 | 0 | 225 | 100000 |  |  |  | -4580783.68 | -4580783.68 | 0
Clarke_1866_Geodetic_To_Geocentric | 0 | 225 | 200000 | -4651494.35 | -4651494.35 | 0 | -4651494 | -4651494 | 0 |  |  |  | 0 | 225 | 100000
Clarke_1866_Geocentric_To_Geodetic | -4651494.35 | -4651494.35 | 0 | 0 | 225 | 200000 | 0 | 225 | 200000 |  |  |  | -4651494.35 | -4651494.35 | 0
Clarke_1866_Geodetic_To_Geocentric | 0 | 225 | 300000 | -4722205.03 | -4722205.03 | 0 | -4722205 | -4722205 | 0 |  |  |  | 0 | 225 | 200000
Clarke_1866_Geocentric_To_Geodetic | -4722205.03 | -4722205.03 | 0 | 0 | 225 | 300000 | 0 | 225 | 300000 |  |  |  | -4722205.03 | -4722205.03 | 0
Clarke_1866_Geodetic_To_Geocentric | 0 | 225 | 400000 | -4792915.71 | -4792915.71 | 0 | -4792916 | -4792916 | 0 |  |  |  | 0 | 225 | 300000
Clarke_1866_Geocentric_To_Geodetic | -4792915.71 | -4792915.71 | 0 | 0 | 225 | 400000 | 0 | 225 | 400000 |  |  |  | -4792915.71 | -4792915.71 | 0
Clarke_1866_Geodetic_To_Geocentric | 0 | 225 | 500000 | -4863626.39 | -4863626.39 | 0 | -4863626 | -4863626 | 0 |  |  |  | 0 | 225 | 400000
Clarke_1866_Geocentric_To_Geodetic | -4863626.39 | -4863626.39 | 0 | 0 | 225 | 500000 | 0 | 225 | 500000 |  |  |  | -4863626.39 | -4863626.39 | 0
Clarke_1866_Geodetic_To_Geocentric | 0 | 270 | -100000 | 0 | -6278206.4 | 0 | 0 | -6278206 | 0 |  |  |  | 0 | 225 | 500000
Clarke_1866_Geocentric_To_Geodetic | 0 | -6278206.4 | 0 | 0 | 270 | -100000 | 0 | 270 | -100000 |  |  |  | 0 | -6278206.4 | 0
Clarke_1866_Geodetic_To_Geocentric | 0 | 270 | 0 | 0 | -6378206.4 | 0 | 0 | -6378206 | 0 |  |  |  | 0 | 270 | -100000
Clarke_1866_Geocentric_To_Geodetic | 0 | -6378206.4 | 0 | 0 | 270 | 0 | 0 | 270 | 0 |  |  |  | 0 | -6378206.4 | 0
Clarke_1866_Geodetic_To_Geocentric | 0 | 270 | 100000 | 0 | -6478206.4 | 0 | 0 | -6478206 | 0 |  |  |  | 0 | 270 | 0
Clarke_1866_Geocentric_To_Geodetic | 0 | -6478206.4 | 0 | 0 | 270 | 100000 | 0 | 270 | 100000 |  |  |  | 0 | -6478206.4 | 0
Clarke_1866_Geodetic_To_Geocentric | 0 | 270 | 200000 | 0 | -6578206.4 | 0 | 0 | -6578206 | 0 |  |  |  | 0 | 270 | 100000
Clarke_1866_Geocentric_To_Geodetic | 0 | -6578206.4 | 0 | 0 | 270 | 200000 | 0 | 270 | 200000 |  |  |  | 0 | -6578206.4 | 0
Clarke_1866_Geodetic_To_Geocentric | 0 | 270 | 300000 | 0 | -6678206.4 | 0 | 0 | -6678206 | 0 |  |  |  | 0 | 270 | 200000
Clarke_1866_Geocentric_To_Geodetic | 0 | -6678206.4 | 0 | 0 | 270 | 300000 | 0 | 270 | 300000 |  |  |  | 0 | -6678206.4 | 0
Clarke_1866_Geodetic_To_Geocentric | 0 | 270 | 400000 | 0 | -6778206.4 | 0 | 0 | -6778206 | 0 |  |  |  | 0 | 270 | 300000
Clarke_1866_Geocentric_To_Geodetic | 0 | -6778206.4 | 0 | 0 | 270 | 400000 | 0 | 270 | 400000 |  |  |  | 0 | -6778206.4 | 0
Clarke_1866_Geodetic_To_Geocentric | 0 | 270 | 500000 | 0 | -6878206.4 | 0 | 0 | -6878206 | 0 |  |  |  | 0 | 270 | 400000
Clarke_1866_Geocentric_To_Geodetic | 0 | -6878206.4 | 0 | 0 | 270 | 500000 | 0 | 270 | 500000 |  |  |  | 0 | -6878206.4 | 0
Clarke_1866_Geodetic_To_Geocentric | 0 | 315 | -100000 | 4439362.32 | -4439362.32 | 0 | 4439362 | -4439362 | 0 |  |  |  | 0 | 270 | 500000
Clarke_1866_Geocentric_To_Geodetic | 4439362.32 | -4439362.32 | 0 | 0 | 315 | -100000 | 0 | 315 | -100000 |  |  |  | 4439362.32 | -4439362.32 | 0
Clarke_1866_Geodetic_To_Geocentric | 0 | 315 | 0 | 4510073 | -4510073 | 0 | 4510073 | -4510073 | 0 |  |  |  | 0 | 315 | -100000
Clarke_1866_Geocentric_To_Geodetic | 4510073 | -4510073 | 0 | 0 | 315 | 0 | 0 | 315 | 0 |  |  |  | 4510073 | -4510073 | 0
Clarke_1866_Geodetic_To_Geocentric | 0 | 315 | 100000 | 4580783.68 | -4580783.68 | 0 | 4580784 | -4580784 | 0 |  |  |  | 0 | 315 | 0
Clarke_1866_Geocentric_To_Geodetic | 4580783.68 | -4580783.68 | 0 | 0 | 315 | 100000 | 0 | 315 | 100000 |  |  |  | 4580783.68 | -4580783.68 | 0
Clarke_1866_Geodetic_To_Geocentric | 0 | 315 | 200000 | 4651494.35 | -4651494.35 | 0 | 4651494 | -4651494 | 0 |  |  |  | 0 | 315 | 100000
Clarke_1866_Geocentric_To_Geodetic | 4651494.35 | -4651494.35 | 0 | 0 | 315 | 200000 | 0 | 315 | 200000 |  |  |  | 4651494.35 | -4651494.35 | 0
Clarke_1866_Geodetic_To_Geocentric | 0 | 315 | 300000 | 4722205.03 | -4722205.03 | 0 | 4722205 | -4722205 | 0 |  |  |  | 0 | 315 | 200000
Clarke_1866_Geocentric_To_Geodetic | 4722205.03 | -4722205.03 | 0 | 0 | 315 | 300000 | 0 | 315 | 300000 |  |  |  | 4722205.03 | -4722205.03 | 0
Clarke_1866_Geodetic_To_Geocentric | 0 | 315 | 400000 | 4792915.71 | -4792915.71 | 0 | 4792916 | -4792916 | 0 |  |  |  | 0 | 315 | 300000
Clarke_1866_Geocentric_To_Geodetic | 4792915.71 | -4792915.71 | 0 | 0 | 315 | 400000 | 0 | 315 | 400000 |  |  |  | 4792915.71 | -4792915.71 | 0
Clarke_1866_Geodetic_To_Geocentric | 0 | 315 | 500000 | 4863626.39 | -4863626.39 | 0 | 4863626 | -4863626 | 0 |  |  |  | 0 | 315 | 400000
Clarke_1866_Geocentric_To_Geodetic | 4863626.39 | -4863626.39 | 0 | 0 | 315 | 500000 | 0 | 315 | 500000 |  |  |  | 4863626.39 | -4863626.39 | 0
Clarke_1866_Geodetic_To_Geocentric | 45 | 0 | -100000 | 4447013.53 | 0 | 4416434.6 | 4447014 | 0 | 4416435 |  |  |  | 0 | 315 | 500000
Clarke_1866_Geocentric_To_Geodetic | 4447013.53 | 0 | 4416434.6 | 45 | 0 | -100000 | 45 | 0 | -100000 |  |  |  | 4447013.53 | 0 | 4416434.6
Clarke_1866_Geodetic_To_Geocentric | 45 | 0 | 0 | 4517724.21 | 0 | 4487145.28 | 4517724 | 0 | 4487145 |  |  |  | 45 | 0 | -100000
Clarke_1866_Geocentric_To_Geodetic | 4517724.21 | 0 | 4487145.28 | 45 | 0 | 0 | 45 | 0 | 0 |  |  |  | 4517724.21 | 0 | 4487145.28
Clarke_1866_Geodetic_To_Geocentric | 45 | 0 | 100000 | 4588434.89 | 0 | 4557855.96 | 4588435 | 0 | 4557856 |  |  |  | 45 | 0 | 0
Clarke_1866_Geocentric_To_Geodetic | 4588434.89 | 0 | 4557855.96 | 45 | 0 | 100000 | 45 | 0 | 100000 |  |  |  | 4588434.89 | 0 | 4557855.96
Clarke_1866_Geodetic_To_Geocentric | 45 | 0 | 200000 | 4659145.57 | 0 | 4628566.63 | 4659146 | 0 | 4628567 |  |  |  | 45 | 0 | 100000
Clarke_1866_Geocentric_To_Geodetic | 4659145.57 | 0 | 4628566.63 | 45 | 0 | 200000 | 45 | 0 | 200000 |  |  |  | 4659145.57 | 0 | 4628566.63
Clarke_1866_Geodetic_To_Geocentric | 45 | 0 | 300000 | 4729856.24 | 0 | 4699277.31 | 4729856 | 0 | 4699277 |  |  |  | 45 | 0 | 200000
Clarke_1866_Geocentric_To_Geodetic | 4729856.24 | 0 | 4699277.31 | 45 | 0 | 300000 | 45 | 0 | 300000 |  |  |  | 4729856.24 | 0 | 4699277.31
Clarke_1866_Geodetic_To_Geocentric | 45 | 0 | 400000 | 4800566.92 | 0 | 4769987.99 | 4800567 | 0 | 4769988 |  |  |  | 45 | 0 | 300000
Clarke_1866_Geocentric_To_Geodetic | 4800566.92 | 0 | 4769987.99 | 45 | 0 | 400000 | 45 | 0 | 400000 |  |  |  | 4800566.92 | 0 | 4769987.99
Clarke_1866_Geodetic_To_Geocentric | 45 | 0 | 500000 | 4871277.6 | 0 | 4840698.67 | 4871278 | 0 | 4840699 |  |  |  | 45 | 0 | 400000
Clarke_1866_Geocentric_To_Geodetic | 4871277.6 | 0 | 4840698.67 | 45 | 0 | 500000 | 45 | 0 | 500000 |  |  |  | 4871277.6 | 0 | 4840698.67
Clarke_1866_Geodetic_To_Geocentric | 45 | 45 | -100000 | 3144513.42 | 3144513.42 | 4416434.6 | 3144513 | 3144513 | 4416435 |  |  |  | 45 | 0 | 500000
Clarke_1866_Geocentric_To_Geodetic | 3144513.42 | 3144513.42 | 4416434.6 | 45 | 45 | -100000 | 45 | 45 | -100000 |  |  |  | 3144513.42 | 3144513.42 | 4416434.6
Clarke_1866_Geodetic_To_Geocentric | 45 | 45 | 0 | 3194513.42 | 3194513.42 | 4487145.28 | 3194513 | 3194513 | 4487145 |  |  |  | 45 | 45 | -100000
Clarke_1866_Geocentric_To_Geodetic | 3194513.42 | 3194513.42 | 4487145.28 | 45 | 45 | 0 | 45 | 45 | 0 |  |  |  | 3194513.42 | 3194513.42 | 4487145.28
Clarke_1866_Geodetic_To_Geocentric | 45 | 45 | 100000 | 3244513.42 | 3244513.42 | 4557855.96 | 3244513 | 3244513 | 4557856 |  |  |  | 45 | 45 | 0
Clarke_1866_Geocentric_To_Geodetic | 3244513.42 | 3244513.42 | 4557855.96 | 45 | 45 | 100000 | 45 | 45 | 100000 |  |  |  | 3244513.42 | 3244513.42 | 4557855.96
Clarke_1866_Geodetic_To_Geocentric | 45 | 45 | 200000 | 3294513.42 | 3294513.42 | 4628566.63 | 3294513 | 3294513 | 4628567 |  |  |  | 45 | 45 | 100000
Clarke_1866_Geocentric_To_Geodetic | 3294513.42 | 3294513.42 | 4628566.63 | 45 | 45 | 200000 | 45 | 45 | 200000 |  |  |  | 3294513.42 | 3294513.42 | 4628566.63
Clarke_1866_Geodetic_To_Geocentric | 45 | 45 | 300000 | 3344513.42 | 3344513.42 | 4699277.31 | 3344513 | 3344513 | 4699277 |  |  |  | 45 | 45 | 200000
Clarke_1866_Geocentric_To_Geodetic | 3344513.42 | 3344513.42 | 4699277.31 | 45 | 45 | 300000 | 45 | 45 | 300000 |  |  |  | 3344513.42 | 3344513.42 | 4699277.31
Clarke_1866_Geodetic_To_Geocentric | 45 | 45 | 400000 | 3394513.42 | 3394513.42 | 4769987.99 | 3394513 | 3394513 | 4769988 |  |  |  | 45 | 45 | 300000
Clarke_1866_Geocentric_To_Geodetic | 3394513.42 | 3394513.42 | 4769987.99 | 45 | 45 | 400000 | 45 | 45 | 400000 |  |  |  | 3394513.42 | 3394513.42 | 4769987.99
Clarke_1866_Geodetic_To_Geocentric | 45 | 45 | 500000 | 3444513.42 | 3444513.42 | 4840698.67 | 3444513 | 3444513 | 4840699 |  |  |  | 45 | 45 | 400000
Clarke_1866_Geocentric_To_Geodetic | 3444513.42 | 3444513.42 | 4840698.67 | 45 | 45 | 500000 | 45 | 45 | 500000 |  |  |  | 3444513.42 | 3444513.42 | 4840698.67
Clarke_1866_Geodetic_To_Geocentric | 45 | 90 | -100000 | 0 | 4447013.53 | 4416434.6 | 0 | 4447014 | 4416435 |  |  |  | 45 | 45 | 500000
Clarke_1866_Geocentric_To_Geodetic | 0 | 4447013.53 | 4416434.6 | 45 | 90 | -100000 | 45 | 90 | -100000 |  |  |  | 0 | 4447013.53 | 4416434.6
Clarke_1866_Geodetic_To_Geocentric | 45 | 90 | 0 | 0 | 4517724.21 | 4487145.28 | 0 | 4517724 | 4487145 |  |  |  | 45 | 90 | -100000
Clarke_1866_Geocentric_To_Geodetic | 0 | 4517724.21 | 4487145.28 | 45 | 90 | 0 | 45 | 90 | 0 |  |  |  | 0 | 4517724.21 | 4487145.28
Clarke_1866_Geodetic_To_Geocentric | 45 | 90 | 100000 | 0 | 4588434.89 | 4557855.96 | 0 | 4588435 | 4557856 |  |  |  | 45 | 90 | 0
Clarke_1866_Geocentric_To_Geodetic | 0 | 4588434.89 | 4557855.96 | 45 | 90 | 100000 | 45 | 90 | 100000 |  |  |  | 0 | 4588434.89 | 4557855.96
Clarke_1866_Geodetic_To_Geocentric | 45 | 90 | 200000 | 0 | 4659145.57 | 4628566.63 | 0 | 4659146 | 4628567 |  |  |  | 45 | 90 | 100000
Clarke_1866_Geocentric_To_Geodetic | 0 | 4659145.57 | 4628566.63 | 45 | 90 | 200000 | 45 | 90 | 200000 |  |  |  | 0 | 4659145.57 | 4628566.63
Clarke_1866_Geodetic_To_Geocentric | 45 | 90 | 300000 | 0 | 4729856.24 | 4699277.31 | 0 | 4729856 | 4699277 |  |  |  | 45 | 90 | 200000
Clarke_1866_Geocentric_To_Geodetic | 0 | 4729856.24 | 4699277.31 | 45 | 90 | 300000 | 45 | 90 | 300000 |  |  |  | 0 | 4729856.24 | 4699277.31
Clarke_1866_Geodetic_To_Geocentric | 45 | 90 | 400000 | 0 | 4800566.92 | 4769987.99 | 0 | 4800567 | 4769988 |  |  |  | 45 | 90 | 300000
Clarke_1866_Geocentric_To_Geodetic | 0 | 4800566.92 | 4769987.99 | 45 | 90 | 400000 | 45 | 90 | 400000 |  |  |  | 0 | 4800566.92 | 4769987.99
Clarke_1866_Geodetic_To_Geocentric | 45 | 90 | 500000 | 0 | 4871277.6 | 4840698.67 | 0 | 4871278 | 4840699 |  |  |  | 45 | 90 | 400000
Clarke_1866_Geocentric_To_Geodetic | 0 | 4871277.6 | 4840698.67 | 45 | 90 | 500000 | 45 | 90 | 500000 |  |  |  | 0 | 4871277.6 | 4840698.67
Clarke_1866_Geodetic_To_Geocentric | 45 | 135 | -100000 | -3144513.42 | 3144513.42 | 4416434.6 | -3144513 | 3144513 | 4416435 |  |  |  | 45 | 90 | 500000
Clarke_1866_Geocentric_To_Geodetic | -3144513.42 | 3144513.42 | 4416434.6 | 45 | 135 | -100000 | 45 | 135 | -100000 |  |  |  | -3144513.42 | 3144513.42 | 4416434.6
Clarke_1866_Geodetic_To_Geocentric | 45 | 135 | 0 | -3194513.42 | 3194513.42 | 4487145.28 | -3194513 | 3194513 | 4487145 |  |  |  | 45 | 135 | -100000
Clarke_1866_Geocentric_To_Geodetic | -3194513.42 | 3194513.42 | 4487145.28 | 45 | 135 | 0 | 45 | 135 | 0 |  |  |  | -3194513.42 | 3194513.42 | 4487145.28
Clarke_1866_Geodetic_To_Geocentric | 45 | 135 | 100000 | -3244513.42 | 3244513.42 | 4557855.96 | -3244513 | 3244513 | 4557856 |  |  |  | 45 | 135 | 0
Clarke_1866_Geocentric_To_Geodetic | -3244513.42 | 3244513.42 | 4557855.96 | 45 | 135 | 100000 | 45 | 135 | 100000 |  |  |  | -3244513.42 | 3244513.42 | 4557855.96
Clarke_1866_Geodetic_To_Geocentric | 45 | 135 | 200000 | -3294513.42 | 3294513.42 | 4628566.63 | -3294513 | 3294513 | 4628567 |  |  |  | 45 | 135 | 100000
Clarke_1866_Geocentric_To_Geodetic | -3294513.42 | 3294513.42 | 4628566.63 | 45 | 135 | 200000 | 45 | 135 | 200000 |  |  |  | -3294513.42 | 3294513.42 | 4628566.63
Clarke_1866_Geodetic_To_Geocentric | 45 | 135 | 300000 | -3344513.42 | 3344513.42 | 4699277.31 | -3344513 | 3344513 | 4699277 |  |  |  | 45 | 135 | 200000
Clarke_1866_Geocentric_To_Geodetic | -3344513.42 | 3344513.42 | 4699277.31 | 45 | 135 | 300000 | 45 | 135 | 300000 |  |  |  | -3344513.42 | 3344513.42 | 4699277.31
Clarke_1866_Geodetic_To_Geocentric | 45 | 135 | 400000 | -3394513.42 | 3394513.42 | 4769987.99 | -3394513 | 3394513 | 4769988 |  |  |  | 45 | 135 | 300000
Clarke_1866_Geocentric_To_Geodetic | -3394513.42 | 3394513.42 | 4769987.99 | 45 | 135 | 400000 | 45 | 135 | 400000 |  |  |  | -3394513.42 | 3394513.42 | 4769987.99
Clarke_1866_Geodetic_To_Geocentric | 45 | 135 | 500000 | -3444513.42 | 3444513.42 | 4840698.67 | -3444513 | 3444513 | 4840699 |  |  |  | 45 | 135 | 400000
Clarke_1866_Geocentric_To_Geodetic | -3444513.42 | 3444513.42 | 4840698.67 | 45 | 135 | 500000 | 45 | 135 | 500000 |  |  |  | -3444513.42 | 3444513.42 | 4840698.67
Clarke_1866_Geodetic_To_Geocentric | 45 | 180 | -100000 | -4447013.53 | 0 | 4416434.6 | -4447014 | 0 | 4416435 |  |  |  | 45 | 135 | 500000
Clarke_1866_Geocentric_To_Geodetic | -4447013.53 | 0 | 4416434.6 | 45 | 180 | -100000 | 45 | 180 | -100000 |  |  |  | -4447013.53 | 0 | 4416434.6
Clarke_1866_Geodetic_To_Geocentric | 45 | 180 | 0 | -4517724.21 | 0 | 4487145.28 | -4517724 | 0 | 4487145 |  |  |  | 45 | 180 | -100000
Clarke_1866_Geocentric_To_Geodetic | -4517724.21 | 0 | 4487145.28 | 45 | 180 | 0 | 45 | 180 | 0 |  |  |  | -4517724.21 | 0 | 4487145.28
Clarke_1866_Geodetic_To_Geocentric | 45 | 180 | 100000 | -4588434.89 | 0 | 4557855.96 | -4588435 | 0 | 4557856 |  |  |  | 45 | 180 | 0
Clarke_1866_Geocentric_To_Geodetic | -4588434.89 | 0 | 4557855.96 | 45 | 180 | 100000 | 45 | 180 | 100000 |  |  |  | -4588434.89 | 0 | 4557855.96
Clarke_1866_Geodetic_To_Geocentric | 45 | 180 | 200000 | -4659145.57 | 0 | 4628566.63 | -4659146 | 0 | 4628567 |  |  |  | 45 | 180 | 100000
Clarke_1866_Geocentric_To_Geodetic | -4659145.57 | 0 | 4628566.63 | 45 | 180 | 200000 | 45 | 180 | 200000 |  |  |  | -4659145.57 | 0 | 4628566.63
Clarke_1866_Geodetic_To_Geocentric | 45 | 180 | 300000 | -4729856.24 | 0 | 4699277.31 | -4729856 | 0 | 4699277 |  |  |  | 45 | 180 | 200000
Clarke_1866_Geocentric_To_Geodetic | -4729856.24 | 0 | 4699277.31 | 45 | 180 | 300000 | 45 | 180 | 300000 |  |  |  | -4729856.24 | 0 | 4699277.31
Clarke_1866_Geodetic_To_Geocentric | 45 | 180 | 400000 | -4800566.92 | 0 | 4769987.99 | -4800567 | 0 | 4769988 |  |  |  | 45 | 180 | 300000
Clarke_1866_Geocentric_To_Geodetic | -4800566.92 | 0 | 4769987.99 | 45 | 180 | 400000 | 45 | 180 | 400000 |  |  |  | -4800566.92 | 0 | 4769987.99
Clarke_1866_Geodetic_To_Geocentric | 45 | 180 | 500000 | -4871277.6 | 0 | 4840698.67 | -4871278 | 0 | 4840699 |  |  |  | 45 | 180 | 400000
Clarke_1866_Geocentric_To_Geodetic | -4871277.6 | 0 | 4840698.67 | 45 | 180 | 500000 | 45 | 180 | 500000 |  |  |  | -4871277.6 | 0 | 4840698.67
Clarke_1866_Geodetic_To_Geocentric | 45 | 225 | -100000 | -3144513.42 | -3144513.42 | 4416434.6 | -3144513 | -3144513 | 4416435 |  |  |  | 45 | 180 | 500000
Clarke_1866_Geocentric_To_Geodetic | -3144513.42 | -3144513.42 | 4416434.6 | 45 | 225 | -100000 | 45 | 225 | -100000 |  |  |  | -3144513.42 | -3144513.42 | 4416434.6
Clarke_1866_Geodetic_To_Geocentric | 45 | 225 | 0 | -3194513.42 | -3194513.42 | 4487145.28 | -3194513 | -3194513 | 4487145 |  |  |  | 45 | 225 | -100000
Clarke_1866_Geocentric_To_Geodetic | -3194513.42 | -3194513.42 | 4487145.28 | 45 | 225 | 0 | 45 | 225 | 0 |  |  |  | -3194513.42 | -3194513.42 | 4487145.28
Clarke_1866_Geodetic_To_Geocentric | 45 | 225 | 100000 | -3244513.42 | -3244513.42 | 4557855.96 | -3244513 | -3244513 | 4557856 |  |  |  | 45 | 225 | 0
Clarke_1866_Geocentric_To_Geodetic | -3244513.42 | -3244513.42 | 4557855.96 | 45 | 225 | 100000 | 45 | 225 | 100000 |  |  |  | -3244513.42 | -3244513.42 | 4557855.96
Clarke_1866_Geodetic_To_Geocentric | 45 | 225 | 200000 | -3294513.42 | -3294513.42 | 4628566.63 | -3294513 | -3294513 | 4628567 |  |  |  | 45 | 225 | 100000
Clarke_1866_Geocentric_To_Geodetic | -3294513.42 | -3294513.42 | 4628566.63 | 45 | 225 | 200000 | 45 | 225 | 200000 |  |  |  | -3294513.42 | -3294513.42 | 4628566.63
Clarke_1866_Geodetic_To_Geocentric | 45 | 225 | 300000 | -3344513.42 | -3344513.42 | 4699277.31 | -3344513 | -3344513 | 4699277 |  |  |  | 45 | 225 | 200000
Clarke_1866_Geocentric_To_Geodetic | -3344513.42 | -3344513.42 | 4699277.31 | 45 | 225 | 300000 | 45 | 225 | 300000 |  |  |  | -3344513.42 | -3344513.42 | 4699277.31
Clarke_1866_Geodetic_To_Geocentric | 45 | 225 | 400000 | -3394513.42 | -3394513.42 | 4769987.99 | -3394513 | -3394513 | 4769988 |  |  |  | 45 | 225 | 300000
Clarke_1866_Geocentric_To_Geodetic | -3394513.42 | -3394513.42 | 4769987.99 | 45 | 225 | 400000 | 45 | 225 | 400000 |  |  |  | -3394513.42 | -3394513.42 | 4769987.99
Clarke_1866_Geodetic_To_Geocentric | 45 | 225 | 500000 | -3444513.42 | -3444513.42 | 4840698.67 | -3444513 | -3444513 | 4840699 |  |  |  | 45 | 225 | 400000
Clarke_1866_Geocentric_To_Geodetic | -3444513.42 | -3444513.42 | 4840698.67 | 45 | 225 | 500000 | 45 | 225 | 500000 |  |  |  | -3444513.42 | -3444513.42 | 4840698.67
Clarke_1866_Geodetic_To_Geocentric | 45 | 270 | -100000 | 0 | -4447013.53 | 4416434.6 | 0 | -4447014 | 4416435 |  |  |  | 45 | 225 | 500000
Clarke_1866_Geocentric_To_Geodetic | 0 | -4447013.53 | 4416434.6 | 45 | 270 | -100000 | 45 | 270 | -100000 |  |  |  | 0 | -4447013.53 | 4416434.6
Clarke_1866_Geodetic_To_Geocentric | 45 | 270 | 0 | 0 | -4517724.21 | 4487145.28 | 0 | -4517724 | 4487145 |  |  |  | 45 | 270 | -100000
Clarke_1866_Geocentric_To_Geodetic | 0 | -4517724.21 | 4487145.28 | 45 | 270 | 0 | 45 | 270 | 0 |  |  |  | 0 | -4517724.21 | 4487145.28
Clarke_1866_Geodetic_To_Geocentric | 45 | 270 | 100000 | 0 | -4588434.89 | 4557855.96 | 0 | -4588435 | 4557856 |  |  |  | 45 | 270 | 0
Clarke_1866_Geocentric_To_Geodetic | 0 | -4588434.89 | 4557855.96 | 45 | 270 | 100000 | 45 | 270 | 100000 |  |  |  | 0 | -4588434.89 | 4557855.96
Clarke_1866_Geodetic_To_Geocentric | 45 | 270 | 200000 | 0 | -4659145.57 | 4628566.63 | 0 | -4659146 | 4628567 |  |  |  | 45 | 270 | 100000
Clarke_1866_Geocentric_To_Geodetic | 0 | -4659145.57 | 4628566.63 | 45 | 270 | 200000 | 45 | 270 | 200000 |  |  |  | 0 | -4659145.57 | 4628566.63
Clarke_1866_Geodetic_To_Geocentric | 45 | 270 | 300000 | 0 | -4729856.24 | 4699277.31 | 0 | -4729856 | 4699277 |  |  |  | 45 | 270 | 200000
Clarke_1866_Geocentric_To_Geodetic | 0 | -4729856.24 | 4699277.31 | 45 | 270 | 300000 | 45 | 270 | 300000 |  |  |  | 0 | -4729856.24 | 4699277.31
Clarke_1866_Geodetic_To_Geocentric | 45 | 270 | 400000 | 0 | -4800566.92 | 4769987.99 | 0 | -4800567 | 4769988 |  |  |  | 45 | 270 | 300000
Clarke_1866_Geocentric_To_Geodetic | 0 | -4800566.92 | 4769987.99 | 45 | 270 | 400000 | 45 | 270 | 400000 |  |  |  | 0 | -4800566.92 | 4769987.99
Clarke_1866_Geodetic_To_Geocentric | 45 | 270 | 500000 | 0 | -4871277.6 | 4840698.67 | 0 | -4871278 | 4840699 |  |  |  | 45 | 270 | 400000
Clarke_1866_Geocentric_To_Geodetic | 0 | -4871277.6 | 4840698.67 | 45 | 270 | 500000 | 45 | 270 | 500000 |  |  |  | 0 | -4871277.6 | 4840698.67
Clarke_1866_Geodetic_To_Geocentric | 45 | 315 | -100000 | 3144513.42 | -3144513.42 | 4416434.6 | 3144513 | -3144513 | 4416435 |  |  |  | 45 | 270 | 500000
Clarke_1866_Geocentric_To_Geodetic | 3144513.42 | -3144513.42 | 4416434.6 | 45 | 315 | -100000 | 45 | 315 | -100000 |  |  |  | 3144513.42 | -3144513.42 | 4416434.6
Clarke_1866_Geodetic_To_Geocentric | 45 | 315 | 0 | 3194513.42 | -3194513.42 | 4487145.28 | 3194513 | -3194513 | 4487145 |  |  |  | 45 | 315 | -100000
Clarke_1866_Geocentric_To_Geodetic | 3194513.42 | -3194513.42 | 4487145.28 | 45 | 315 | 0 | 45 | 315 | 0 |  |  |  | 3194513.42 | -3194513.42 | 4487145.28
Clarke_1866_Geodetic_To_Geocentric | 45 | 315 | 100000 | 3244513.42 | -3244513.42 | 4557855.96 | 3244513 | -3244513 | 4557856 |  |  |  | 45 | 315 | 0
Clarke_1866_Geocentric_To_Geodetic | 3244513.42 | -3244513.42 | 4557855.96 | 45 | 315 | 100000 | 45 | 315 | 100000 |  |  |  | 3244513.42 | -3244513.42 | 4557855.96
Clarke_1866_Geodetic_To_Geocentric | 45 | 315 | 200000 | 3294513.42 | -3294513.42 | 4628566.63 | 3294513 | -3294513 | 4628567 |  |  |  | 45 | 315 | 100000
Clarke_1866_Geocentric_To_Geodetic | 3294513.42 | -3294513.42 | 4628566.63 | 45 | 315 | 200000 | 45 | 315 | 200000 |  |  |  | 3294513.42 | -3294513.42 | 4628566.63
Clarke_1866_Geodetic_To_Geocentric | 45 | 315 | 300000 | 3344513.42 | -3344513.42 | 4699277.31 | 3344513 | -3344513 | 4699277 |  |  |  | 45 | 315 | 200000
Clarke_1866_Geocentric_To_Geodetic | 3344513.42 | -3344513.42 | 4699277.31 | 45 | 315 | 300000 | 45 | 315 | 300000 |  |  |  | 3344513.42 | -3344513.42 | 4699277.31
Clarke_1866_Geodetic_To_Geocentric | 45 | 315 | 400000 | 3394513.42 | -3394513.42 | 4769987.99 | 3394513 | -3394513 | 4769988 |  |  |  | 45 | 315 | 300000
Clarke_1866_Geocentric_To_Geodetic | 3394513.42 | -3394513.42 | 4769987.99 | 45 | 315 | 400000 | 45 | 315 | 400000 |  |  |  | 3394513.42 | -3394513.42 | 4769987.99
Clarke_1866_Geodetic_To_Geocentric | 45 | 315 | 500000 | 3444513.42 | -3444513.42 | 4840698.67 | 3444513 | -3444513 | 4840699 |  |  |  | 45 | 315 | 400000
Clarke_1866_Geocentric_To_Geodetic | 3444513.42 | -3444513.42 | 4840698.67 | 45 | 315 | 500000 | 45 | 315 | 500000 |  |  |  | 3444513.42 | -3444513.42 | 4840698.67
Clarke_1866_Geodetic_To_Geocentric | 90 | 0 | -100000 | 0 | 0 | 6256583.8 | 0 | 0 | 6256584 |  |  |  | 45 | 315 | 500000
Clarke_1866_Geocentric_To_Geodetic | 0 | 0 | 6256583.8 | 90 | 0 | -100000 | 90 | 0 | -100000 |  |  |  | 0 | 0 | 6256583.8
Clarke_1866_Geodetic_To_Geocentric | 90 | 0 | 0 | 0 | 0 | 6356583.8 | 0 | 0 | 6356584 |  |  |  | 90 | 0 | -100000
Clarke_1866_Geocentric_To_Geodetic | 0 | 0 | 6356583.8 | 90 | 0 | 0 | 90 | 0 | 0 |  |  |  | 0 | 0 | 6356583.8
Clarke_1866_Geodetic_To_Geocentric | 90 | 0 | 100000 | 0 | 0 | 6456583.8 | 0 | 0 | 6456584 |  |  |  | 90 | 0 | 0
Clarke_1866_Geocentric_To_Geodetic | 0 | 0 | 6456583.8 | 90 | 0 | 100000 | 90 | 0 | 100000 |  |  |  | 0 | 0 | 6456583.8
Clarke_1866_Geodetic_To_Geocentric | 90 | 0 | 200000 | 0 | 0 | 6556583.8 | 0 | 0 | 6556584 |  |  |  | 90 | 0 | 100000
Clarke_1866_Geocentric_To_Geodetic | 0 | 0 | 6556583.8 | 90 | 0 | 200000 | 90 | 0 | 200000 |  |  |  | 0 | 0 | 6556583.8
Clarke_1866_Geodetic_To_Geocentric | 90 | 0 | 300000 | 0 | 0 | 6656583.8 | 0 | 0 | 6656584 |  |  |  | 90 | 0 | 200000
Clarke_1866_Geocentric_To_Geodetic | 0 | 0 | 6656583.8 | 90 | 0 | 300000 | 90 | 0 | 300000 |  |  |  | 0 | 0 | 6656583.8
Clarke_1866_Geodetic_To_Geocentric | 90 | 0 | 400000 | 0 | 0 | 6756583.8 | 0 | 0 | 6756584 |  |  |  | 90 | 0 | 300000
Clarke_1866_Geocentric_To_Geodetic | 0 | 0 | 6756583.8 | 90 | 0 | 400000 | 90 | 0 | 400000 |  |  |  | 0 | 0 | 6756583.8
Clarke_1866_Geodetic_To_Geocentric | 90 | 0 | 500000 | 0 | 0 | 6856583.8 | 0 | 0 | 6856584 |  |  |  | 90 | 0 | 400000
Clarke_1866_Geocentric_To_Geodetic | 0 | 0 | 6856583.8 | 90 | 0 | 500000 | 90 | 0 | 500000 |  |  |  | 0 | 0 | 6856583.8
[13 empty] | 90 | 0 | 500000
[13 empty] | 0 | 0 | -6256514.87
Clarke_1880_Geodetic_To_Geocentric | -90 | 0 | -100000 | 0 | 0 | -6256514.87 | 0 | 0 | -6256515 |  |  |  | -90 | 0 | -100000
Clarke_1880_Geocentric_To_Geodetic | 0 | 0 | -6256514.87 | -90 | 0 | -100000 | -90 | 0 | -100000 |  |  |  | 0 | 0 | -6356514.87
Clarke_1880_Geodetic_To_Geocentric | -90 | 0 | 0 | 0 | 0 | -6356514.87 | 0 | 0 | -6356515 |  |  |  | -90 | 0 | 0
Clarke_1880_Geocentric_To_Geodetic | 0 | 0 | -6356514.87 | -90 | 0 | 0 | -90 | 0 | 0 |  |  |  | 0 | 0 | -6456514.87
Clarke_1880_Geodetic_To_Geocentric | -90 | 0 | 100000 | 0 | 0 | -6456514.87 | 0 | 0 | -6456515 |  |  |  | -90 | 0 | 100000
Clarke_1880_Geocentric_To_Geodetic | 0 | 0 | -6456514.87 | -90 | 0 | 100000 | -90 | 0 | 100000 |  |  |  | 0 | 0 | -6556514.87
Clarke_1880_Geodetic_To_Geocentric | -90 | 0 | 200000 | 0 | 0 | -6556514.87 | 0 | 0 | -6556515 |  |  |  | -90 | 0 | 200000
Clarke_1880_Geocentric_To_Geodetic | 0 | 0 | -6556514.87 | -90 | 0 | 200000 | -90 | 0 | 200000 |  |  |  | 0 | 0 | -6656514.87
Clarke_1880_Geodetic_To_Geocentric | -90 | 0 | 300000 | 0 | 0 | -6656514.87 | 0 | 0 | -6656515 |  |  |  | -90 | 0 | 300000
Clarke_1880_Geocentric_To_Geodetic | 0 | 0 | -6656514.87 | -90 | 0 | 300000 | -90 | 0 | 300000 |  |  |  | 0 | 0 | -6756514.87
Clarke_1880_Geodetic_To_Geocentric | -90 | 0 | 400000 | 0 | 0 | -6756514.87 | 0 | 0 | -6756515 |  |  |  | -90 | 0 | 400000
Clarke_1880_Geocentric_To_Geodetic | 0 | 0 | -6756514.87 | -90 | 0 | 400000 | -90 | 0 | 400000 |  |  |  | 0 | 0 | -6856514.87
Clarke_1880_Geodetic_To_Geocentric | -90 | 0 | 500000 | 0 | 0 | -6856514.87 | 0 | 0 | -6856515 |  |  |  | -90 | 0 | 500000
Clarke_1880_Geocentric_To_Geodetic | 0 | 0 | -6856514.87 | -90 | 0 | 500000 | -90 | 0 | 500000 |  |  |  | 4447083.31 | 0 | -4416346.44
Clarke_1880_Geodetic_To_Geocentric | -45 | 0 | -100000 | 4447083.31 | 0 | -4416346.44 | 4447083 | 0 | -4416346 |  |  |  | -45 | 0 | -100000
Clarke_1880_Geocentric_To_Geodetic | 4447083.31 | 0 | -4416346.44 | -45 | 0 | -100000 | -45 | 0 | -100000 |  |  |  | 4517793.98 | 0 | -4487057.12
Clarke_1880_Geodetic_To_Geocentric | -45 | 0 | 0 | 4517793.98 | 0 | -4487057.12 | 4517794 | 0 | -4487057 |  |  |  | -45 | 0 | 0
Clarke_1880_Geocentric_To_Geodetic | 4517793.98 | 0 | -4487057.12 | -45 | 0 | 0 | -45 | 0 | 0 |  |  |  | 4588504.66 | 0 | -4557767.8
Clarke_1880_Geodetic_To_Geocentric | -45 | 0 | 100000 | 4588504.66 | 0 | -4557767.8 | 4588505 | 0 | -4557768 |  |  |  | -45 | 0 | 100000
Clarke_1880_Geocentric_To_Geodetic | 4588504.66 | 0 | -4557767.8 | -45 | 0 | 100000 | -45 | 0 | 100000 |  |  |  | 4659215.34 | 0 | -4628478.48
Clarke_1880_Geodetic_To_Geocentric | -45 | 0 | 200000 | 4659215.34 | 0 | -4628478.48 | 4659215 | 0 | -4628478 |  |  |  | -45 | 0 | 200000
Clarke_1880_Geocentric_To_Geodetic | 4659215.34 | 0 | -4628478.48 | -45 | 0 | 200000 | -45 | 0 | 200000 |  |  |  | 4729926.02 | 0 | -4699189.16
Clarke_1880_Geodetic_To_Geocentric | -45 | 0 | 300000 | 4729926.02 | 0 | -4699189.16 | 4729926 | 0 | -4699189 |  |  |  | -45 | 0 | 300000
Clarke_1880_Geocentric_To_Geodetic | 4729926.02 | 0 | -4699189.16 | -45 | 0 | 300000 | -45 | 0 | 300000 |  |  |  | 4800636.7 | 0 | -4769899.83
Clarke_1880_Geodetic_To_Geocentric | -45 | 0 | 400000 | 4800636.7 | 0 | -4769899.83 | 4800637 | 0 | -4769900 |  |  |  | -45 | 0 | 400000
Clarke_1880_Geocentric_To_Geodetic | 4800636.7 | 0 | -4769899.83 | -45 | 0 | 400000 | -45 | 0 | 400000 |  |  |  | 4871347.37 | 0 | -4840610.51
Clarke_1880_Geodetic_To_Geocentric | -45 | 0 | 500000 | 4871347.37 | 0 | -4840610.51 | 4871347 | 0 | -4840611 |  |  |  | -45 | 0 | 500000
Clarke_1880_Geocentric_To_Geodetic | 4871347.37 | 0 | -4840610.51 | -45 | 0 | 500000 | -45 | 0 | 500000 |  |  |  | 3144562.76 | 3144562.76 | -4416346.44
Clarke_1880_Geodetic_To_Geocentric | -45 | 45 | -100000 | 3144562.76 | 3144562.76 | -4416346.44 | 3144563 | 3144563 | -4416346 |  |  |  | -45 | 45 | -100000
Clarke_1880_Geocentric_To_Geodetic | 3144562.76 | 3144562.76 | -4416346.44 | -45 | 45 | -100000 | -45 | 45 | -100000 |  |  |  | 3194562.76 | 3194562.76 | -4487057.12
Clarke_1880_Geodetic_To_Geocentric | -45 | 45 | 0 | 3194562.76 | 3194562.76 | -4487057.12 | 3194563 | 3194563 | -4487057 |  |  |  | -45 | 45 | 0
Clarke_1880_Geocentric_To_Geodetic | 3194562.76 | 3194562.76 | -4487057.12 | -45 | 45 | 0 | -45 | 45 | 0 |  |  |  | 3244562.76 | 3244562.76 | -4557767.8
Clarke_1880_Geodetic_To_Geocentric | -45 | 45 | 100000 | 3244562.76 | 3244562.76 | -4557767.8 | 3244563 | 3244563 | -4557768 |  |  |  | -45 | 45 | 100000
Clarke_1880_Geocentric_To_Geodetic | 3244562.76 | 3244562.76 | -4557767.8 | -45 | 45 | 100000 | -45 | 45 | 100000 |  |  |  | 3294562.76 | 3294562.76 | -4628478.48
Clarke_1880_Geodetic_To_Geocentric | -45 | 45 | 200000 | 3294562.76 | 3294562.76 | -4628478.48 | 3294563 | 3294563 | -4628478 |  |  |  | -45 | 45 | 200000
Clarke_1880_Geocentric_To_Geodetic | 3294562.76 | 3294562.76 | -4628478.48 | -45 | 45 | 200000 | -45 | 45 | 200000 |  |  |  | 3344562.76 | 3344562.76 | -4699189.16
Clarke_1880_Geodetic_To_Geocentric | -45 | 45 | 300000 | 3344562.76 | 3344562.76 | -4699189.16 | 3344563 | 3344563 | -4699189 |  |  |  | -45 | 45 | 300000
Clarke_1880_Geocentric_To_Geodetic | 3344562.76 | 3344562.76 | -4699189.16 | -45 | 45 | 300000 | -45 | 45 | 300000 |  |  |  | 3394562.76 | 3394562.76 | -4769899.83
Clarke_1880_Geodetic_To_Geocentric | -45 | 45 | 400000 | 3394562.76 | 3394562.76 | -4769899.83 | 3394563 | 3394563 | -4769900 |  |  |  | -45 | 45 | 400000
Clarke_1880_Geocentric_To_Geodetic | 3394562.76 | 3394562.76 | -4769899.83 | -45 | 45 | 400000 | -45 | 45 | 400000 |  |  |  | 3444562.76 | 3444562.76 | -4840610.51
Clarke_1880_Geodetic_To_Geocentric | -45 | 45 | 500000 | 3444562.76 | 3444562.76 | -4840610.51 | 3444563 | 3444563 | -4840611 |  |  |  | -45 | 45 | 500000
Clarke_1880_Geocentric_To_Geodetic | 3444562.76 | 3444562.76 | -4840610.51 | -45 | 45 | 500000 | -45 | 45 | 500000 |  |  |  | 0 | 4447083.31 | -4416346.44
Clarke_1880_Geodetic_To_Geocentric | -45 | 90 | -100000 | 0 | 4447083.31 | -4416346.44 | 0 | 4447083 | -4416346 |  |  |  | -45 | 90 | -100000
Clarke_1880_Geocentric_To_Geodetic | 0 | 4447083.31 | -4416346.44 | -45 | 90 | -100000 | -45 | 90 | -100000 |  |  |  | 0 | 4517793.98 | -4487057.12
Clarke_1880_Geodetic_To_Geocentric | -45 | 90 | 0 | 0 | 4517793.98 | -4487057.12 | 0 | 4517794 | -4487057 |  |  |  | -45 | 90 | 0
Clarke_1880_Geocentric_To_Geodetic | 0 | 4517793.98 | -4487057.12 | -45 | 90 | 0 | -45 | 90 | 0 |  |  |  | 0 | 4588504.66 | -4557767.8
Clarke_1880_Geodetic_To_Geocentric | -45 | 90 | 100000 | 0 | 4588504.66 | -4557767.8 | 0 | 4588505 | -4557768 |  |  |  | -45 | 90 | 100000
Clarke_1880_Geocentric_To_Geodetic | 0 | 4588504.66 | -4557767.8 | -45 | 90 | 100000 | -45 | 90 | 100000 |  |  |  | 0 | 4659215.34 | -4628478.48
Clarke_1880_Geodetic_To_Geocentric | -45 | 90 | 200000 | 0 | 4659215.34 | -4628478.48 | 0 | 4659215 | -4628478 |  |  |  | -45 | 90 | 200000
Clarke_1880_Geocentric_To_Geodetic | 0 | 4659215.34 | -4628478.48 | -45 | 90 | 200000 | -45 | 90 | 200000 |  |  |  | 0 | 4729926.02 | -4699189.16
Clarke_1880_Geodetic_To_Geocentric | -45 | 90 | 300000 | 0 | 4729926.02 | -4699189.16 | 0 | 4729926 | -4699189 |  |  |  | -45 | 90 | 300000
Clarke_1880_Geocentric_To_Geodetic | 0 | 4729926.02 | -4699189.16 | -45 | 90 | 300000 | -45 | 90 | 300000 |  |  |  | 0 | 4800636.7 | -4769899.83
Clarke_1880_Geodetic_To_Geocentric | -45 | 90 | 400000 | 0 | 4800636.7 | -4769899.83 | 0 | 4800637 | -4769900 |  |  |  | -45 | 90 | 400000
Clarke_1880_Geocentric_To_Geodetic | 0 | 4800636.7 | -4769899.83 | -45 | 90 | 400000 | -45 | 90 | 400000 |  |  |  | 0 | 4871347.37 | -4840610.51
Clarke_1880_Geodetic_To_Geocentric | -45 | 90 | 500000 | 0 | 4871347.37 | -4840610.51 | 0 | 4871347 | -4840611 |  |  |  | -45 | 90 | 500000
Clarke_1880_Geocentric_To_Geodetic | 0 | 4871347.37 | -4840610.51 | -45 | 90 | 500000 | -45 | 90 | 500000 |  |  |  | -3144562.76 | 3144562.76 | -4416346.44
Clarke_1880_Geodetic_To_Geocentric | -45 | 135 | -100000 | -3144562.76 | 3144562.76 | -4416346.44 | -3144563 | 3144563 | -4416346 |  |  |  | -45 | 135 | -100000
Clarke_1880_Geocentric_To_Geodetic | -3144562.76 | 3144562.76 | -4416346.44 | -45 | 135 | -100000 | -45 | 135 | -100000 |  |  |  | -3194562.76 | 3194562.76 | -4487057.12
Clarke_1880_Geodetic_To_Geocentric | -45 | 135 | 0 | -3194562.76 | 3194562.76 | -4487057.12 | -3194563 | 3194563 | -4487057 |  |  |  | -45 | 135 | 0
Clarke_1880_Geocentric_To_Geodetic | -3194562.76 | 3194562.76 | -4487057.12 | -45 | 135 | 0 | -45 | 135 | 0 |  |  |  | -3244562.76 | 3244562.76 | -4557767.8
Clarke_1880_Geodetic_To_Geocentric | -45 | 135 | 100000 | -3244562.76 | 3244562.76 | -4557767.8 | -3244563 | 3244563 | -4557768 |  |  |  | -45 | 135 | 100000
Clarke_1880_Geocentric_To_Geodetic | -3244562.76 | 3244562.76 | -4557767.8 | -45 | 135 | 100000 | -45 | 135 | 100000 |  |  |  | -3294562.76 | 3294562.76 | -4628478.48
Clarke_1880_Geodetic_To_Geocentric | -45 | 135 | 200000 | -3294562.76 | 3294562.76 | -4628478.48 | -3294563 | 3294563 | -4628478 |  |  |  | -45 | 135 | 200000
Clarke_1880_Geocentric_To_Geodetic | -3294562.76 | 3294562.76 | -4628478.48 | -45 | 135 | 200000 | -45 | 135 | 200000 |  |  |  | -3344562.76 | 3344562.76 | -4699189.16
Clarke_1880_Geodetic_To_Geocentric | -45 | 135 | 300000 | -3344562.76 | 3344562.76 | -4699189.16 | -3344563 | 3344563 | -4699189 |  |  |  | -45 | 135 | 300000
Clarke_1880_Geocentric_To_Geodetic | -3344562.76 | 3344562.76 | -4699189.16 | -45 | 135 | 300000 | -45 | 135 | 300000 |  |  |  | -3394562.76 | 3394562.76 | -4769899.83
Clarke_1880_Geodetic_To_Geocentric | -45 | 135 | 400000 | -3394562.76 | 3394562.76 | -4769899.83 | -3394563 | 3394563 | -4769900 |  |  |  | -45 | 135 | 400000
Clarke_1880_Geocentric_To_Geodetic | -3394562.76 | 3394562.76 | -4769899.83 | -45 | 135 | 400000 | -45 | 135 | 400000 |  |  |  | -3444562.76 | 3444562.76 | -4840610.51
Clarke_1880_Geodetic_To_Geocentric | -45 | 135 | 500000 | -3444562.76 | 3444562.76 | -4840610.51 | -3444563 | 3444563 | -4840611 |  |  |  | -45 | 135 | 500000
Clarke_1880_Geocentric_To_Geodetic | -3444562.76 | 3444562.76 | -4840610.51 | -45 | 135 | 500000 | -45 | 135 | 500000 |  |  |  | -4447083.31 | 0 | -4416346.44
Clarke_1880_Geodetic_To_Geocentric | -45 | 180 | -100000 | -4447083.31 | 0 | -4416346.44 | -4447083 | 0 | -4416346 |  |  |  | -45 | 180 | -100000
Clarke_1880_Geocentric_To_Geodetic | -4447083.31 | 0 | -4416346.44 | -45 | 180 | -100000 | -45 | 180 | -100000 |  |  |  | -4517793.98 | 0 | -4487057.12
Clarke_1880_Geodetic_To_Geocentric | -45 | 180 | 0 | -4517793.98 | 0 | -4487057.12 | -4517794 | 0 | -4487057 |  |  |  | -45 | 180 | 0
Clarke_1880_Geocentric_To_Geodetic | -4517793.98 | 0 | -4487057.12 | -45 | 180 | 0 | -45 | 180 | 0 |  |  |  | -4588504.66 | 0 | -4557767.8
Clarke_1880_Geodetic_To_Geocentric | -45 | 180 | 100000 | -4588504.66 | 0 | -4557767.8 | -4588505 | 0 | -4557768 |  |  |  | -45 | 180 | 100000
Clarke_1880_Geocentric_To_Geodetic | -4588504.66 | 0 | -4557767.8 | -45 | 180 | 100000 | -45 | 180 | 100000 |  |  |  | -4659215.34 | 0 | -4628478.48
Clarke_1880_Geodetic_To_Geocentric | -45 | 180 | 200000 | -4659215.34 | 0 | -4628478.48 | -4659215 | 0 | -4628478 |  |  |  | -45 | 180 | 200000
Clarke_1880_Geocentric_To_Geodetic | -4659215.34 | 0 | -4628478.48 | -45 | 180 | 200000 | -45 | 180 | 200000 |  |  |  | -4729926.02 | 0 | -4699189.16
Clarke_1880_Geodetic_To_Geocentric | -45 | 180 | 300000 | -4729926.02 | 0 | -4699189.16 | -4729926 | 0 | -4699189 |  |  |  | -45 | 180 | 300000
Clarke_1880_Geocentric_To_Geodetic | -4729926.02 | 0 | -4699189.16 | -45 | 180 | 300000 | -45 | 180 | 300000 |  |  |  | -4800636.7 | 0 | -4769899.83
Clarke_1880_Geodetic_To_Geocentric | -45 | 180 | 400000 | -4800636.7 | 0 | -4769899.83 | -4800637 | 0 | -4769900 |  |  |  | -45 | 180 | 400000
Clarke_1880_Geocentric_To_Geodetic | -4800636.7 | 0 | -4769899.83 | -45 | 180 | 400000 | -45 | 180 | 400000 |  |  |  | -4871347.37 | 0 | -4840610.51
Clarke_1880_Geodetic_To_Geocentric | -45 | 180 | 500000 | -4871347.37 | 0 | -4840610.51 | -4871347 | 0 | -4840611 |  |  |  | -45 | 180 | 500000
Clarke_1880_Geocentric_To_Geodetic | -4871347.37 | 0 | -4840610.51 | -45 | 180 | 500000 | -45 | 180 | 500000 |  |  |  | -3144562.76 | -3144562.76 | -4416346.44
Clarke_1880_Geodetic_To_Geocentric | -45 | 225 | -100000 | -3144562.76 | -3144562.76 | -4416346.44 | -3144563 | -3144563 | -4416346 |  |  |  | -45 | 225 | -100000
Clarke_1880_Geocentric_To_Geodetic | -3144562.76 | -3144562.76 | -4416346.44 | -45 | 225 | -100000 | -45 | 225 | -100000 |  |  |  | -3194562.76 | -3194562.76 | -4487057.12
Clarke_1880_Geodetic_To_Geocentric | -45 | 225 | 0 | -3194562.76 | -3194562.76 | -4487057.12 | -3194563 | -3194563 | -4487057 |  |  |  | -45 | 225 | 0
Clarke_1880_Geocentric_To_Geodetic | -3194562.76 | -3194562.76 | -4487057.12 | -45 | 225 | 0 | -45 | 225 | 0 |  |  |  | -3244562.76 | -3244562.76 | -4557767.8
Clarke_1880_Geodetic_To_Geocentric | -45 | 225 | 100000 | -3244562.76 | -3244562.76 | -4557767.8 | -3244563 | -3244563 | -4557768 |  |  |  | -45 | 225 | 100000
Clarke_1880_Geocentric_To_Geodetic | -3244562.76 | -3244562.76 | -4557767.8 | -45 | 225 | 100000 | -45 | 225 | 100000 |  |  |  | -3294562.76 | -3294562.76 | -4628478.48
Clarke_1880_Geodetic_To_Geocentric | -45 | 225 | 200000 | -3294562.76 | -3294562.76 | -4628478.48 | -3294563 | -3294563 | -4628478 |  |  |  | -45 | 225 | 200000
Clarke_1880_Geocentric_To_Geodetic | -3294562.76 | -3294562.76 | -4628478.48 | -45 | 225 | 200000 | -45 | 225 | 200000 |  |  |  | -3344562.76 | -3344562.76 | -4699189.16
Clarke_1880_Geodetic_To_Geocentric | -45 | 225 | 300000 | -3344562.76 | -3344562.76 | -4699189.16 | -3344563 | -3344563 | -4699189 |  |  |  | -45 | 225 | 300000
Clarke_1880_Geocentric_To_Geodetic | -3344562.76 | -3344562.76 | -4699189.16 | -45 | 225 | 300000 | -45 | 225 | 300000 |  |  |  | -3394562.76 | -3394562.76 | -4769899.83
Clarke_1880_Geodetic_To_Geocentric | -45 | 225 | 400000 | -3394562.76 | -3394562.76 | -4769899.83 | -3394563 | -3394563 | -4769900 |  |  |  | -45 | 225 | 400000
Clarke_1880_Geocentric_To_Geodetic | -3394562.76 | -3394562.76 | -4769899.83 | -45 | 225 | 400000 | -45 | 225 | 400000 |  |  |  | -3444562.76 | -3444562.76 | -4840610.51
Clarke_1880_Geodetic_To_Geocentric | -45 | 225 | 500000 | -3444562.76 | -3444562.76 | -4840610.51 | -3444563 | -3444563 | -4840611 |  |  |  | -45 | 225 | 500000
Clarke_1880_Geocentric_To_Geodetic | -3444562.76 | -3444562.76 | -4840610.51 | -45 | 225 | 500000 | -45 | 225 | 500000 |  |  |  | 0 | -4447083.31 | -4416346.44
Clarke_1880_Geodetic_To_Geocentric | -45 | 270 | -100000 | 0 | -4447083.31 | -4416346.44 | 0 | -4447083 | -4416346 |  |  |  | -45 | 270 | -100000
Clarke_1880_Geocentric_To_Geodetic | 0 | -4447083.31 | -4416346.44 | -45 | 270 | -100000 | -45 | 270 | -100000 |  |  |  | 0 | -4517793.98 | -4487057.12
Clarke_1880_Geodetic_To_Geocentric | -45 | 270 | 0 | 0 | -4517793.98 | -4487057.12 | 0 | -4517794 | -4487057 |  |  |  | -45 | 270 | 0
Clarke_1880_Geocentric_To_Geodetic | 0 | -4517793.98 | -4487057.12 | -45 | 270 | 0 | -45 | 270 | 0 |  |  |  | 0 | -4588504.66 | -4557767.8
Clarke_1880_Geodetic_To_Geocentric | -45 | 270 | 100000 | 0 | -4588504.66 | -4557767.8 | 0 | -4588505 | -4557768 |  |  |  | -45 | 270 | 100000
Clarke_1880_Geocentric_To_Geodetic | 0 | -4588504.66 | -4557767.8 | -45 | 270 | 100000 | -45 | 270 | 100000 |  |  |  | 0 | -4659215.34 | -4628478.48
Clarke_1880_Geodetic_To_Geocentric | -45 | 270 | 200000 | 0 | -4659215.34 | -4628478.48 | 0 | -4659215 | -4628478 |  |  |  | -45 | 270 | 200000
Clarke_1880_Geocentric_To_Geodetic | 0 | -4659215.34 | -4628478.48 | -45 | 270 | 200000 | -45 | 270 | 200000 |  |  |  | 0 | -4729926.02 | -4699189.16
Clarke_1880_Geodetic_To_Geocentric | -45 | 270 | 300000 | 0 | -4729926.02 | -4699189.16 | 0 | -4729926 | -4699189 |  |  |  | -45 | 270 | 300000
Clarke_1880_Geocentric_To_Geodetic | 0 | -4729926.02 | -4699189.16 | -45 | 270 | 300000 | -45 | 270 | 300000 |  |  |  | 0 | -4800636.7 | -4769899.83
Clarke_1880_Geodetic_To_Geocentric | -45 | 270 | 400000 | 0 | -4800636.7 | -4769899.83 | 0 | -4800637 | -4769900 |  |  |  | -45 | 270 | 400000
Clarke_1880_Geocentric_To_Geodetic | 0 | -4800636.7 | -4769899.83 | -45 | 270 | 400000 | -45 | 270 | 400000 |  |  |  | 0 | -4871347.37 | -4840610.51
Clarke_1880_Geodetic_To_Geocentric | -45 | 270 | 500000 | 0 | -4871347.37 | -4840610.51 | 0 | -4871347 | -4840611 |  |  |  | -45 | 270 | 500000
Clarke_1880_Geocentric_To_Geodetic | 0 | -4871347.37 | -4840610.51 | -45 | 270 | 500000 | -45 | 270 | 500000 |  |  |  | 3144562.76 | -3144562.76 | -4416346.44
Clarke_1880_Geodetic_To_Geocentric | -45 | 315 | -100000 | 3144562.76 | -3144562.76 | -4416346.44 | 3144563 | -3144563 | -4416346 |  |  |  | -45 | 315 | -100000
Clarke_1880_Geocentric_To_Geodetic | 3144562.76 | -3144562.76 | -4416346.44 | -45 | 315 | -100000 | -45 | 315 | -100000 |  |  |  | 3194562.76 | -3194562.76 | -4487057.12
Clarke_1880_Geodetic_To_Geocentric | -45 | 315 | 0 | 3194562.76 | -3194562.76 | -4487057.12 | 3194563 | -3194563 | -4487057 |  |  |  | -45 | 315 | 0
Clarke_1880_Geocentric_To_Geodetic | 3194562.76 | -3194562.76 | -4487057.12 | -45 | 315 | 0 | -45 | 315 | 0 |  |  |  | 3244562.76 | -3244562.76 | -4557767.8
Clarke_1880_Geodetic_To_Geocentric | -45 | 315 | 100000 | 3244562.76 | -3244562.76 | -4557767.8 | 3244563 | -3244563 | -4557768 |  |  |  | -45 | 315 | 100000
Clarke_1880_Geocentric_To_Geodetic | 3244562.76 | -3244562.76 | -4557767.8 | -45 | 315 | 100000 | -45 | 315 | 100000 |  |  |  | 3294562.76 | -3294562.76 | -4628478.48
Clarke_1880_Geodetic_To_Geocentric | -45 | 315 | 200000 | 3294562.76 | -3294562.76 | -4628478.48 | 3294563 | -3294563 | -4628478 |  |  |  | -45 | 315 | 200000
Clarke_1880_Geocentric_To_Geodetic | 3294562.76 | -3294562.76 | -4628478.48 | -45 | 315 | 200000 | -45 | 315 | 200000 |  |  |  | 3344562.76 | -3344562.76 | -4699189.16
Clarke_1880_Geodetic_To_Geocentric | -45 | 315 | 300000 | 3344562.76 | -3344562.76 | -4699189.16 | 3344563 | -3344563 | -4699189 |  |  |  | -45 | 315 | 300000
Clarke_1880_Geocentric_To_Geodetic | 3344562.76 | -3344562.76 | -4699189.16 | -45 | 315 | 300000 | -45 | 315 | 300000 |  |  |  | 3394562.76 | -3394562.76 | -4769899.83
Clarke_1880_Geodetic_To_Geocentric | -45 | 315 | 400000 | 3394562.76 | -3394562.76 | -4769899.83 | 3394563 | -3394563 | -4769900 |  |  |  | -45 | 315 | 400000
Clarke_1880_Geocentric_To_Geodetic | 3394562.76 | -3394562.76 | -4769899.83 | -45 | 315 | 400000 | -45 | 315 | 400000 |  |  |  | 3444562.76 | -3444562.76 | -4840610.51
Clarke_1880_Geodetic_To_Geocentric | -45 | 315 | 500000 | 3444562.76 | -3444562.76 | -4840610.51 | 3444563 | -3444563 | -4840611 |  |  |  | -45 | 315 | 500000
Clarke_1880_Geocentric_To_Geodetic | 3444562.76 | -3444562.76 | -4840610.51 | -45 | 315 | 500000 | -45 | 315 | 500000 |  |  |  | 6278249.14 | 0 | 0
Clarke_1880_Geodetic_To_Geocentric | 0 | 0 | -100000 | 6278249.14 | 0 | 0 | 6278249 | 0 | 0 |  |  |  | 0 | 0 | -100000
Clarke_1880_Geocentric_To_Geodetic | 6278249.14 | 0 | 0 | 0 | 0 | -100000 | 0 | 0 | -100000 |  |  |  | 6378249.14 | 0 | 0
Clarke_1880_Geodetic_To_Geocentric | 0 | 0 | 0 | 6378249.14 | 0 | 0 | 6378249 | 0 | 0 |  |  |  | 0 | 0 | 0
Clarke_1880_Geocentric_To_Geodetic | 6378249.14 | 0 | 0 | 0 | 0 | 0 | 0 | 0 | 0 |  |  |  | 6478249.14 | 0 | 0
Clarke_1880_Geodetic_To_Geocentric | 0 | 0 | 100000 | 6478249.14 | 0 | 0 | 6478249 | 0 | 0 |  |  |  | 0 | 0 | 100000
Clarke_1880_Geocentric_To_Geodetic | 6478249.14 | 0 | 0 | 0 | 0 | 100000 | 0 | 0 | 100000 |  |  |  | 6578249.14 | 0 | 0
Clarke_1880_Geodetic_To_Geocentric | 0 | 0 | 200000 | 6578249.14 | 0 | 0 | 6578249 | 0 | 0 |  |  |  | 0 | 0 | 200000
Clarke_1880_Geocentric_To_Geodetic | 6578249.14 | 0 | 0 | 0 | 0 | 200000 | 0 | 0 | 200000 |  |  |  | 6678249.14 | 0 | 0
Clarke_1880_Geodetic_To_Geocentric | 0 | 0 | 300000 | 6678249.14 | 0 | 0 | 6678249 | 0 | 0 |  |  |  | 0 | 0 | 300000
Clarke_1880_Geocentric_To_Geodetic | 6678249.14 | 0 | 0 | 0 | 0 | 300000 | 0 | 0 | 300000 |  |  |  | 6778249.14 | 0 | 0
Clarke_1880_Geodetic_To_Geocentric | 0 | 0 | 400000 | 6778249.14 | 0 | 0 | 6778249 | 0 | 0 |  |  |  | 0 | 0 | 400000
Clarke_1880_Geocentric_To_Geodetic | 6778249.14 | 0 | 0 | 0 | 0 | 400000 | 0 | 0 | 400000 |  |  |  | 6878249.14 | 0 | 0
Clarke_1880_Geodetic_To_Geocentric | 0 | 0 | 500000 | 6878249.14 | 0 | 0 | 6878249 | 0 | 0 |  |  |  | 0 | 0 | 500000
Clarke_1880_Geocentric_To_Geodetic | 6878249.14 | 0 | 0 | 0 | 0 | 500000 | 0 | 0 | 500000 |  |  |  | 4439392.54 | 4439392.54 | 0
Clarke_1880_Geodetic_To_Geocentric | 0 | 45 | -100000 | 4439392.54 | 4439392.54 | 0 | 4439393 | 4439393 | 0 |  |  |  | 0 | 45 | -100000
Clarke_1880_Geocentric_To_Geodetic | 4439392.54 | 4439392.54 | 0 | 0 | 45 | -100000 | 0 | 45 | -100000 |  |  |  | 4510103.22 | 4510103.22 | 0
Clarke_1880_Geodetic_To_Geocentric | 0 | 45 | 0 | 4510103.22 | 4510103.22 | 0 | 4510103 | 4510103 | 0 |  |  |  | 0 | 45 | 0
Clarke_1880_Geocentric_To_Geodetic | 4510103.22 | 4510103.22 | 0 | 0 | 45 | 0 | 0 | 45 | 0 |  |  |  | 4580813.9 | 4580813.9 | 0
Clarke_1880_Geodetic_To_Geocentric | 0 | 45 | 100000 | 4580813.9 | 4580813.9 | 0 | 4580814 | 4580814 | 0 |  |  |  | 0 | 45 | 100000
Clarke_1880_Geocentric_To_Geodetic | 4580813.9 | 4580813.9 | 0 | 0 | 45 | 100000 | 0 | 45 | 100000 |  |  |  | 4651524.58 | 4651524.58 | 0
Clarke_1880_Geodetic_To_Geocentric | 0 | 45 | 200000 | 4651524.58 | 4651524.58 | 0 | 4651525 | 4651525 | 0 |  |  |  | 0 | 45 | 200000
Clarke_1880_Geocentric_To_Geodetic | 4651524.58 | 4651524.58 | 0 | 0 | 45 | 200000 | 0 | 45 | 200000 |  |  |  | 4722235.26 | 4722235.26 | 0
Clarke_1880_Geodetic_To_Geocentric | 0 | 45 | 300000 | 4722235.26 | 4722235.26 | 0 | 4722235 | 4722235 | 0 |  |  |  | 0 | 45 | 300000
Clarke_1880_Geocentric_To_Geodetic | 4722235.26 | 4722235.26 | 0 | 0 | 45 | 300000 | 0 | 45 | 300000 |  |  |  | 4792945.94 | 4792945.94 | 0
Clarke_1880_Geodetic_To_Geocentric | 0 | 45 | 400000 | 4792945.94 | 4792945.94 | 0 | 4792946 | 4792946 | 0 |  |  |  | 0 | 45 | 400000
Clarke_1880_Geocentric_To_Geodetic | 4792945.94 | 4792945.94 | 0 | 0 | 45 | 400000 | 0 | 45 | 400000 |  |  |  | 4863656.61 | 4863656.61 | 0
Clarke_1880_Geodetic_To_Geocentric | 0 | 45 | 500000 | 4863656.61 | 4863656.61 | 0 | 4863657 | 4863657 | 0 |  |  |  | 0 | 45 | 500000
Clarke_1880_Geocentric_To_Geodetic | 4863656.61 | 4863656.61 | 0 | 0 | 45 | 500000 | 0 | 45 | 500000 |  |  |  | 0 | 6278249.14 | 0
Clarke_1880_Geodetic_To_Geocentric | 0 | 90 | -100000 | 0 | 6278249.14 | 0 | 0 | 6278249 | 0 |  |  |  | 0 | 90 | -100000
Clarke_1880_Geocentric_To_Geodetic | 0 | 6278249.14 | 0 | 0 | 90 | -100000 | 0 | 90 | -100000 |  |  |  | 0 | 6378249.14 | 0
Clarke_1880_Geodetic_To_Geocentric | 0 | 90 | 0 | 0 | 6378249.14 | 0 | 0 | 6378249 | 0 |  |  |  | 0 | 90 | 0
Clarke_1880_Geocentric_To_Geodetic | 0 | 6378249.14 | 0 | 0 | 90 | 0 | 0 | 90 | 0 |  |  |  | 0 | 6478249.14 | 0
Clarke_1880_Geodetic_To_Geocentric | 0 | 90 | 100000 | 0 | 6478249.14 | 0 | 0 | 6478249 | 0 |  |  |  | 0 | 90 | 100000
Clarke_1880_Geocentric_To_Geodetic | 0 | 6478249.14 | 0 | 0 | 90 | 100000 | 0 | 90 | 100000 |  |  |  | 0 | 6578249.14 | 0
Clarke_1880_Geodetic_To_Geocentric | 0 | 90 | 200000 | 0 | 6578249.14 | 0 | 0 | 6578249 | 0 |  |  |  | 0 | 90 | 200000
Clarke_1880_Geocentric_To_Geodetic | 0 | 6578249.14 | 0 | 0 | 90 | 200000 | 0 | 90 | 200000 |  |  |  | 0 | 6678249.14 | 0
Clarke_1880_Geodetic_To_Geocentric | 0 | 90 | 300000 | 0 | 6678249.14 | 0 | 0 | 6678249 | 0 |  |  |  | 0 | 90 | 300000
Clarke_1880_Geocentric_To_Geodetic | 0 | 6678249.14 | 0 | 0 | 90 | 300000 | 0 | 90 | 300000 |  |  |  | 0 | 6778249.14 | 0
Clarke_1880_Geodetic_To_Geocentric | 0 | 90 | 400000 | 0 | 6778249.14 | 0 | 0 | 6778249 | 0 |  |  |  | 0 | 90 | 400000
Clarke_1880_Geocentric_To_Geodetic | 0 | 6778249.14 | 0 | 0 | 90 | 400000 | 0 | 90 | 400000 |  |  |  | 0 | 6878249.14 | 0
Clarke_1880_Geodetic_To_Geocentric | 0 | 90 | 500000 | 0 | 6878249.14 | 0 | 0 | 6878249 | 0 |  |  |  | 0 | 90 | 500000
Clarke_1880_Geocentric_To_Geodetic | 0 | 6878249.14 | 0 | 0 | 90 | 500000 | 0 | 90 | 500000 |  |  |  | -4439392.54 | 4439392.54 | 0
Clarke_1880_Geodetic_To_Geocentric | 0 | 135 | -100000 | -4439392.54 | 4439392.54 | 0 | -4439393 | 4439393 | 0 |  |  |  | 0 | 135 | -100000
Clarke_1880_Geocentric_To_Geodetic | -4439392.54 | 4439392.54 | 0 | 0 | 135 | -100000 | 0 | 135 | -100000 |  |  |  | -4510103.22 | 4510103.22 | 0
Clarke_1880_Geodetic_To_Geocentric | 0 | 135 | 0 | -4510103.22 | 4510103.22 | 0 | -4510103 | 4510103 | 0 |  |  |  | 0 | 135 | 0
Clarke_1880_Geocentric_To_Geodetic | -4510103.22 | 4510103.22 | 0 | 0 | 135 | 0 | 0 | 135 | 0 |  |  |  | -4580813.9 | 4580813.9 | 0
Clarke_1880_Geodetic_To_Geocentric | 0 | 135 | 100000 | -4580813.9 | 4580813.9 | 0 | -4580814 | 4580814 | 0 |  |  |  | 0 | 135 | 100000
Clarke_1880_Geocentric_To_Geodetic | -4580813.9 | 4580813.9 | 0 | 0 | 135 | 100000 | 0 | 135 | 100000 |  |  |  | -4651524.58 | 4651524.58 | 0
Clarke_1880_Geodetic_To_Geocentric | 0 | 135 | 200000 | -4651524.58 | 4651524.58 | 0 | -4651525 | 4651525 | 0 |  |  |  | 0 | 135 | 200000
Clarke_1880_Geocentric_To_Geodetic | -4651524.58 | 4651524.58 | 0 | 0 | 135 | 200000 | 0 | 135 | 200000 |  |  |  | -4722235.26 | 4722235.26 | 0
Clarke_1880_Geodetic_To_Geocentric | 0 | 135 | 300000 | -4722235.26 | 4722235.26 | 0 | -4722235 | 4722235 | 0 |  |  |  | 0 | 135 | 300000
Clarke_1880_Geocentric_To_Geodetic | -4722235.26 | 4722235.26 | 0 | 0 | 135 | 300000 | 0 | 135 | 300000 |  |  |  | -4792945.94 | 4792945.94 | 0
Clarke_1880_Geodetic_To_Geocentric | 0 | 135 | 400000 | -4792945.94 | 4792945.94 | 0 | -4792946 | 4792946 | 0 |  |  |  | 0 | 135 | 400000
Clarke_1880_Geocentric_To_Geodetic | -4792945.94 | 4792945.94 | 0 | 0 | 135 | 400000 | 0 | 135 | 400000 |  |  |  | -4863656.61 | 4863656.61 | 0
Clarke_1880_Geodetic_To_Geocentric | 0 | 135 | 500000 | -4863656.61 | 4863656.61 | 0 | -4863657 | 4863657 | 0 |  |  |  | 0 | 135 | 500000
Clarke_1880_Geocentric_To_Geodetic | -4863656.61 | 4863656.61 | 0 | 0 | 135 | 500000 | 0 | 135 | 500000 |  |  |  | -6278249.14 | 0 | 0
Clarke_1880_Geodetic_To_Geocentric | 0 | 180 | -100000 | -6278249.14 | 0 | 0 | -6278249 | 0 | 0 |  |  |  | 0 | 180 | -100000
Clarke_1880_Geocentric_To_Geodetic | -6278249.14 | 0 | 0 | 0 | 180 | -100000 | 0 | 180 | -100000 |  |  |  | -6378249.14 | 0 | 0
Clarke_1880_Geodetic_To_Geocentric | 0 | 180 | 0 | -6378249.14 | 0 | 0 | -6378249 | 0 | 0 |  |  |  | 0 | 180 | 0
Clarke_1880_Geocentric_To_Geodetic | -6378249.14 | 0 | 0 | 0 | 180 | 0 | 0 | 180 | 0 |  |  |  | -6478249.14 | 0 | 0
Clarke_1880_Geodetic_To_Geocentric | 0 | 180 | 100000 | -6478249.14 | 0 | 0 | -6478249 | 0 | 0 |  |  |  | 0 | 180 | 100000
Clarke_1880_Geocentric_To_Geodetic | -6478249.14 | 0 | 0 | 0 | 180 | 100000 | 0 | 180 | 100000 |  |  |  | -6578249.14 | 0 | 0
Clarke_1880_Geodetic_To_Geocentric | 0 | 180 | 200000 | -6578249.14 | 0 | 0 | -6578249 | 0 | 0 |  |  |  | 0 | 180 | 200000
Clarke_1880_Geocentric_To_Geodetic | -6578249.14 | 0 | 0 | 0 | 180 | 200000 | 0 | 180 | 200000 |  |  |  | -6678249.14 | 0 | 0
Clarke_1880_Geodetic_To_Geocentric | 0 | 180 | 300000 | -6678249.14 | 0 | 0 | -6678249 | 0 | 0 |  |  |  | 0 | 180 | 300000
Clarke_1880_Geocentric_To_Geodetic | -6678249.14 | 0 | 0 | 0 | 180 | 300000 | 0 | 180 | 300000 |  |  |  | -6778249.14 | 0 | 0
Clarke_1880_Geodetic_To_Geocentric | 0 | 180 | 400000 | -6778249.14 | 0 | 0 | -6778249 | 0 | 0 |  |  |  | 0 | 180 | 400000
Clarke_1880_Geocentric_To_Geodetic | -6778249.14 | 0 | 0 | 0 | 180 | 400000 | 0 | 180 | 400000 |  |  |  | -6878249.14 | 0 | 0
Clarke_1880_Geodetic_To_Geocentric | 0 | 180 | 500000 | -6878249.14 | 0 | 0 | -6878249 | 0 | 0 |  |  |  | 0 | 180 | 500000
Clarke_1880_Geocentric_To_Geodetic | -6878249.14 | 0 | 0 | 0 | 180 | 500000 | 0 | 180 | 500000 |  |  |  | -4439392.54 | -4439392.54 | 0
Clarke_1880_Geodetic_To_Geocentric | 0 | 225 | -100000 | -4439392.54 | -4439392.54 | 0 | -4439393 | -4439393 | 0 |  |  |  | 0 | 225 | -100000
Clarke_1880_Geocentric_To_Geodetic | -4439392.54 | -4439392.54 | 0 | 0 | 225 | -100000 | 0 | 225 | -100000 |  |  |  | -4510103.22 | -4510103.22 | 0
Clarke_1880_Geodetic_To_Geocentric | 0 | 225 | 0 | -4510103.22 | -4510103.22 | 0 | -4510103 | -4510103 | 0 |  |  |  | 0 | 225 | 0
Clarke_1880_Geocentric_To_Geodetic | -4510103.22 | -4510103.22 | 0 | 0 | 225 | 0 | 0 | 225 | 0 |  |  |  | -4580813.9 | -4580813.9 | 0
Clarke_1880_Geodetic_To_Geocentric | 0 | 225 | 100000 | -4580813.9 | -4580813.9 | 0 | -4580814 | -4580814 | 0 |  |  |  | 0 | 225 | 100000
Clarke_1880_Geocentric_To_Geodetic | -4580813.9 | -4580813.9 | 0 | 0 | 225 | 100000 | 0 | 225 | 100000 |  |  |  | -4651524.58 | -4651524.58 | 0
Clarke_1880_Geodetic_To_Geocentric | 0 | 225 | 200000 | -4651524.58 | -4651524.58 | 0 | -4651525 | -4651525 | 0 |  |  |  | 0 | 225 | 200000
Clarke_1880_Geocentric_To_Geodetic | -4651524.58 | -4651524.58 | 0 | 0 | 225 | 200000 | 0 | 225 | 200000 |  |  |  | -4722235.26 | -4722235.26 | 0
Clarke_1880_Geodetic_To_Geocentric | 0 | 225 | 300000 | -4722235.26 | -4722235.26 | 0 | -4722235 | -4722235 | 0 |  |  |  | 0 | 225 | 300000
Clarke_1880_Geocentric_To_Geodetic | -4722235.26 | -4722235.26 | 0 | 0 | 225 | 300000 | 0 | 225 | 300000 |  |  |  | -4792945.94 | -4792945.94 | 0
Clarke_1880_Geodetic_To_Geocentric | 0 | 225 | 400000 | -4792945.94 | -4792945.94 | 0 | -4792946 | -4792946 | 0 |  |  |  | 0 | 225 | 400000
Clarke_1880_Geocentric_To_Geodetic | -4792945.94 | -4792945.94 | 0 | 0 | 225 | 400000 | 0 | 225 | 400000 |  |  |  | -4863656.61 | -4863656.61 | 0
Clarke_1880_Geodetic_To_Geocentric | 0 | 225 | 500000 | -4863656.61 | -4863656.61 | 0 | -4863657 | -4863657 | 0 |  |  |  | 0 | 225 | 500000
Clarke_1880_Geocentric_To_Geodetic | -4863656.61 | -4863656.61 | 0 | 0 | 225 | 500000 | 0 | 225 | 500000 |  |  |  | 0 | -6278249.14 | 0
Clarke_1880_Geodetic_To_Geocentric | 0 | 270 | -100000 | 0 | -6278249.14 | 0 | 0 | -6278249 | 0 |  |  |  | 0 | 270 | -100000
Clarke_1880_Geocentric_To_Geodetic | 0 | -6278249.14 | 0 | 0 | 270 | -100000 | 0 | 270 | -100000 |  |  |  | 0 | -6378249.14 | 0
Clarke_1880_Geodetic_To_Geocentric | 0 | 270 | 0 | 0 | -6378249.14 | 0 | 0 | -6378249 | 0 |  |  |  | 0 | 270 | 0
Clarke_1880_Geocentric_To_Geodetic | 0 | -6378249.14 | 0 | 0 | 270 | 0 | 0 | 270 | 0 |  |  |  | 0 | -6478249.14 | 0
Clarke_1880_Geodetic_To_Geocentric | 0 | 270 | 100000 | 0 | -6478249.14 | 0 | 0 | -6478249 | 0 |  |  |  | 0 | 270 | 100000
Clarke_1880_Geocentric_To_Geodetic | 0 | -6478249.14 | 0 | 0 | 270 | 100000 | 0 | 270 | 100000 |  |  |  | 0 | -6578249.14 | 0
Clarke_1880_Geodetic_To_Geocentric | 0 | 270 | 200000 | 0 | -6578249.14 | 0 | 0 | -6578249 | 0 |  |  |  | 0 | 270 | 200000
Clarke_1880_Geocentric_To_Geodetic | 0 | -6578249.14 | 0 | 0 | 270 | 200000 | 0 | 270 | 200000 |  |  |  | 0 | -6678249.14 | 0
Clarke_1880_Geodetic_To_Geocentric | 0 | 270 | 300000 | 0 | -6678249.14 | 0 | 0 | -6678249 | 0 |  |  |  | 0 | 270 | 300000
Clarke_1880_Geocentric_To_Geodetic | 0 | -6678249.14 | 0 | 0 | 270 | 300000 | 0 | 270 | 300000 |  |  |  | 0 | -6778249.14 | 0
Clarke_1880_Geodetic_To_Geocentric | 0 | 270 | 400000 | 0 | -6778249.14 | 0 | 0 | -6778249 | 0 |  |  |  | 0 | 270 | 400000
Clarke_1880_Geocentric_To_Geodetic | 0 | -6778249.14 | 0 | 0 | 270 | 400000 | 0 | 270 | 400000 |  |  |  | 0 | -6878249.14 | 0
Clarke_1880_Geodetic_To_Geocentric | 0 | 270 | 500000 | 0 | -6878249.14 | 0 | 0 | -6878249 | 0 |  |  |  | 0 | 270 | 500000
Clarke_1880_Geocentric_To_Geodetic | 0 | -6878249.14 | 0 | 0 | 270 | 500000 | 0 | 270 | 500000 |  |  |  | 4439392.54 | -4439392.54 | 0
Clarke_1880_Geodetic_To_Geocentric | 0 | 315 | -100000 | 4439392.54 | -4439392.54 | 0 | 4439393 | -4439393 | 0 |  |  |  | 0 | 315 | -100000
Clarke_1880_Geocentric_To_Geodetic | 4439392.54 | -4439392.54 | 0 | 0 | 315 | -100000 | 0 | 315 | -100000 |  |  |  | 4510103.22 | -4510103.22 | 0
Clarke_1880_Geodetic_To_Geocentric | 0 | 315 | 0 | 4510103.22 | -4510103.22 | 0 | 4510103 | -4510103 | 0 |  |  |  | 0 | 315 | 0
Clarke_1880_Geocentric_To_Geodetic | 4510103.22 | -4510103.22 | 0 | 0 | 315 | 0 | 0 | 315 | 0 |  |  |  | 4580813.9 | -4580813.9 | 0
Clarke_1880_Geodetic_To_Geocentric | 0 | 315 | 100000 | 4580813.9 | -4580813.9 | 0 | 4580814 | -4580814 | 0 |  |  |  | 0 | 315 | 100000
Clarke_1880_Geocentric_To_Geodetic | 4580813.9 | -4580813.9 | 0 | 0 | 315 | 100000 | 0 | 315 | 100000 |  |  |  | 4651524.58 | -4651524.58 | 0
Clarke_1880_Geodetic_To_Geocentric | 0 | 315 | 200000 | 4651524.58 | -4651524.58 | 0 | 4651525 | -4651525 | 0 |  |  |  | 0 | 315 | 200000
Clarke_1880_Geocentric_To_Geodetic | 4651524.58 | -4651524.58 | 0 | 0 | 315 | 200000 | 0 | 315 | 200000 |  |  |  | 4722235.26 | -4722235.26 | 0
Clarke_1880_Geodetic_To_Geocentric | 0 | 315 | 300000 | 4722235.26 | -4722235.26 | 0 | 4722235 | -4722235 | 0 |  |  |  | 0 | 315 | 300000
Clarke_1880_Geocentric_To_Geodetic | 4722235.26 | -4722235.26 | 0 | 0 | 315 | 300000 | 0 | 315 | 300000 |  |  |  | 4792945.94 | -4792945.94 | 0
Clarke_1880_Geodetic_To_Geocentric | 0 | 315 | 400000 | 4792945.94 | -4792945.94 | 0 | 4792946 | -4792946 | 0 |  |  |  | 0 | 315 | 400000
Clarke_1880_Geocentric_To_Geodetic | 4792945.94 | -4792945.94 | 0 | 0 | 315 | 400000 | 0 | 315 | 400000 |  |  |  | 4863656.61 | -4863656.61 | 0
Clarke_1880_Geodetic_To_Geocentric | 0 | 315 | 500000 | 4863656.61 | -4863656.61 | 0 | 4863657 | -4863657 | 0 |  |  |  | 0 | 315 | 500000
Clarke_1880_Geocentric_To_Geodetic | 4863656.61 | -4863656.61 | 0 | 0 | 315 | 500000 | 0 | 315 | 500000 |  |  |  | 4447083.31 | 0 | 4416346.44
Clarke_1880_Geodetic_To_Geocentric | 45 | 0 | -100000 | 4447083.31 | 0 | 4416346.44 | 4447083 | 0 | 4416346 |  |  |  | 45 | 0 | -100000
Clarke_1880_Geocentric_To_Geodetic | 4447083.31 | 0 | 4416346.44 | 45 | 0 | -100000 | 45 | 0 | -100000 |  |  |  | 4517793.98 | 0 | 4487057.12
Clarke_1880_Geodetic_To_Geocentric | 45 | 0 | 0 | 4517793.98 | 0 | 4487057.12 | 4517794 | 0 | 4487057 |  |  |  | 45 | 0 | 0
Clarke_1880_Geocentric_To_Geodetic | 4517793.98 | 0 | 4487057.12 | 45 | 0 | 0 | 45 | 0 | 0 |  |  |  | 4588504.66 | 0 | 4557767.8
Clarke_1880_Geodetic_To_Geocentric | 45 | 0 | 100000 | 4588504.66 | 0 | 4557767.8 | 4588505 | 0 | 4557768 |  |  |  | 45 | 0 | 100000
Clarke_1880_Geocentric_To_Geodetic | 4588504.66 | 0 | 4557767.8 | 45 | 0 | 100000 | 45 | 0 | 100000 |  |  |  | 4659215.34 | 0 | 4628478.48
Clarke_1880_Geodetic_To_Geocentric | 45 | 0 | 200000 | 4659215.34 | 0 | 4628478.48 | 4659215 | 0 | 4628478 |  |  |  | 45 | 0 | 200000
Clarke_1880_Geocentric_To_Geodetic | 4659215.34 | 0 | 4628478.48 | 45 | 0 | 200000 | 45 | 0 | 200000 |  |  |  | 4729926.02 | 0 | 4699189.16
Clarke_1880_Geodetic_To_Geocentric | 45 | 0 | 300000 | 4729926.02 | 0 | 4699189.16 | 4729926 | 0 | 4699189 |  |  |  | 45 | 0 | 300000
Clarke_1880_Geocentric_To_Geodetic | 4729926.02 | 0 | 4699189.16 | 45 | 0 | 300000 | 45 | 0 | 300000 |  |  |  | 4800636.7 | 0 | 4769899.83
Clarke_1880_Geodetic_To_Geocentric | 45 | 0 | 400000 | 4800636.7 | 0 | 4769899.83 | 4800637 | 0 | 4769900 |  |  |  | 45 | 0 | 400000
Clarke_1880_Geocentric_To_Geodetic | 4800636.7 | 0 | 4769899.83 | 45 | 0 | 400000 | 45 | 0 | 400000 |  |  |  | 4871347.37 | 0 | 4840610.51
Clarke_1880_Geodetic_To_Geocentric | 45 | 0 | 500000 | 4871347.37 | 0 | 4840610.51 | 4871347 | 0 | 4840611 |  |  |  | 45 | 0 | 500000
Clarke_1880_Geocentric_To_Geodetic | 4871347.37 | 0 | 4840610.51 | 45 | 0 | 500000 | 45 | 0 | 500000 |  |  |  | 3144562.76 | 3144562.76 | 4416346.44
Clarke_1880_Geodetic_To_Geocentric | 45 | 45 | -100000 | 3144562.76 | 3144562.76 | 4416346.44 | 3144563 | 3144563 | 4416346 |  |  |  | 45 | 45 | -100000
Clarke_1880_Geocentric_To_Geodetic | 3144562.76 | 3144562.76 | 4416346.44 | 45 | 45 | -100000 | 45 | 45 | -100000 |  |  |  | 3194562.76 | 3194562.76 | 4487057.12
Clarke_1880_Geodetic_To_Geocentric | 45 | 45 | 0 | 3194562.76 | 3194562.76 | 4487057.12 | 3194563 | 3194563 | 4487057 |  |  |  | 45 | 45 | 0
Clarke_1880_Geocentric_To_Geodetic | 3194562.76 | 3194562.76 | 4487057.12 | 45 | 45 | 0 | 45 | 45 | 0 |  |  |  | 3244562.76 | 3244562.76 | 4557767.8
Clarke_1880_Geodetic_To_Geocentric | 45 | 45 | 100000 | 3244562.76 | 3244562.76 | 4557767.8 | 3244563 | 3244563 | 4557768 |  |  |  | 45 | 45 | 100000
Clarke_1880_Geocentric_To_Geodetic | 3244562.76 | 3244562.76 | 4557767.8 | 45 | 45 | 100000 | 45 | 45 | 100000 |  |  |  | 3294562.76 | 3294562.76 | 4628478.48
Clarke_1880_Geodetic_To_Geocentric | 45 | 45 | 200000 | 3294562.76 | 3294562.76 | 4628478.48 | 3294563 | 3294563 | 4628478 |  |  |  | 45 | 45 | 200000
Clarke_1880_Geocentric_To_Geodetic | 3294562.76 | 3294562.76 | 4628478.48 | 45 | 45 | 200000 | 45 | 45 | 200000 |  |  |  | 3344562.76 | 3344562.76 | 4699189.16
Clarke_1880_Geodetic_To_Geocentric | 45 | 45 | 300000 | 3344562.76 | 3344562.76 | 4699189.16 | 3344563 | 3344563 | 4699189 |  |  |  | 45 | 45 | 300000
Clarke_1880_Geocentric_To_Geodetic | 3344562.76 | 3344562.76 | 4699189.16 | 45 | 45 | 300000 | 45 | 45 | 300000 |  |  |  | 3394562.76 | 3394562.76 | 4769899.83
Clarke_1880_Geodetic_To_Geocentric | 45 | 45 | 400000 | 3394562.76 | 3394562.76 | 4769899.83 | 3394563 | 3394563 | 4769900 |  |  |  | 45 | 45 | 400000
Clarke_1880_Geocentric_To_Geodetic | 3394562.76 | 3394562.76 | 4769899.83 | 45 | 45 | 400000 | 45 | 45 | 400000 |  |  |  | 3444562.76 | 3444562.76 | 4840610.51
Clarke_1880_Geodetic_To_Geocentric | 45 | 45 | 500000 | 3444562.76 | 3444562.76 | 4840610.51 | 3444563 | 3444563 | 4840611 |  |  |  | 45 | 45 | 500000
Clarke_1880_Geocentric_To_Geodetic | 3444562.76 | 3444562.76 | 4840610.51 | 45 | 45 | 500000 | 45 | 45 | 500000 |  |  |  | 0 | 4447083.31 | 4416346.44
Clarke_1880_Geodetic_To_Geocentric | 45 | 90 | -100000 | 0 | 4447083.31 | 4416346.44 | 0 | 4447083 | 4416346 |  |  |  | 45 | 90 | -100000
Clarke_1880_Geocentric_To_Geodetic | 0 | 4447083.31 | 4416346.44 | 45 | 90 | -100000 | 45 | 90 | -100000 |  |  |  | 0 | 4517793.98 | 4487057.12
Clarke_1880_Geodetic_To_Geocentric | 45 | 90 | 0 | 0 | 4517793.98 | 4487057.12 | 0 | 4517794 | 4487057 |  |  |  | 45 | 90 | 0
Clarke_1880_Geocentric_To_Geodetic | 0 | 4517793.98 | 4487057.12 | 45 | 90 | 0 | 45 | 90 | 0 |  |  |  | 0 | 4588504.66 | 4557767.8
Clarke_1880_Geodetic_To_Geocentric | 45 | 90 | 100000 | 0 | 4588504.66 | 4557767.8 | 0 | 4588505 | 4557768 |  |  |  | 45 | 90 | 100000
Clarke_1880_Geocentric_To_Geodetic | 0 | 4588504.66 | 4557767.8 | 45 | 90 | 100000 | 45 | 90 | 100000 |  |  |  | 0 | 4659215.34 | 4628478.48
Clarke_1880_Geodetic_To_Geocentric | 45 | 90 | 200000 | 0 | 4659215.34 | 4628478.48 | 0 | 4659215 | 4628478 |  |  |  | 45 | 90 | 200000
Clarke_1880_Geocentric_To_Geodetic | 0 | 4659215.34 | 4628478.48 | 45 | 90 | 200000 | 45 | 90 | 200000 |  |  |  | 0 | 4729926.02 | 4699189.16
Clarke_1880_Geodetic_To_Geocentric | 45 | 90 | 300000 | 0 | 4729926.02 | 4699189.16 | 0 | 4729926 | 4699189 |  |  |  | 45 | 90 | 300000
Clarke_1880_Geocentric_To_Geodetic | 0 | 4729926.02 | 4699189.16 | 45 | 90 | 300000 | 45 | 90 | 300000 |  |  |  | 0 | 4800636.7 | 4769899.83
Clarke_1880_Geodetic_To_Geocentric | 45 | 90 | 400000 | 0 | 4800636.7 | 4769899.83 | 0 | 4800637 | 4769900 |  |  |  | 45 | 90 | 400000
Clarke_1880_Geocentric_To_Geodetic | 0 | 4800636.7 | 4769899.83 | 45 | 90 | 400000 | 45 | 90 | 400000 |  |  |  | 0 | 4871347.37 | 4840610.51
Clarke_1880_Geodetic_To_Geocentric | 45 | 90 | 500000 | 0 | 4871347.37 | 4840610.51 | 0 | 4871347 | 4840611 |  |  |  | 45 | 90 | 500000
Clarke_1880_Geocentric_To_Geodetic | 0 | 4871347.37 | 4840610.51 | 45 | 90 | 500000 | 45 | 90 | 500000 |  |  |  | -3144562.76 | 3144562.76 | 4416346.44
Clarke_1880_Geodetic_To_Geocentric | 45 | 135 | -100000 | -3144562.76 | 3144562.76 | 4416346.44 | -3144563 | 3144563 | 4416346 |  |  |  | 45 | 135 | -100000
Clarke_1880_Geocentric_To_Geodetic | -3144562.76 | 3144562.76 | 4416346.44 | 45 | 135 | -100000 | 45 | 135 | -100000 |  |  |  | -3194562.76 | 3194562.76 | 4487057.12
Clarke_1880_Geodetic_To_Geocentric | 45 | 135 | 0 | -3194562.76 | 3194562.76 | 4487057.12 | -3194563 | 3194563 | 4487057 |  |  |  | 45 | 135 | 0
Clarke_1880_Geocentric_To_Geodetic | -3194562.76 | 3194562.76 | 4487057.12 | 45 | 135 | 0 | 45 | 135 | 0 |  |  |  | -3244562.76 | 3244562.76 | 4557767.8
Clarke_1880_Geodetic_To_Geocentric | 45 | 135 | 100000 | -3244562.76 | 3244562.76 | 4557767.8 | -3244563 | 3244563 | 4557768 |  |  |  | 45 | 135 | 100000
Clarke_1880_Geocentric_To_Geodetic | -3244562.76 | 3244562.76 | 4557767.8 | 45 | 135 | 100000 | 45 | 135 | 100000 |  |  |  | -3294562.76 | 3294562.76 | 4628478.48
Clarke_1880_Geodetic_To_Geocentric | 45 | 135 | 200000 | -3294562.76 | 3294562.76 | 4628478.48 | -3294563 | 3294563 | 4628478 |  |  |  | 45 | 135 | 200000
Clarke_1880_Geocentric_To_Geodetic | -3294562.76 | 3294562.76 | 4628478.48 | 45 | 135 | 200000 | 45 | 135 | 200000 |  |  |  | -3344562.76 | 3344562.76 | 4699189.16
Clarke_1880_Geodetic_To_Geocentric | 45 | 135 | 300000 | -3344562.76 | 3344562.76 | 4699189.16 | -3344563 | 3344563 | 4699189 |  |  |  | 45 | 135 | 300000
Clarke_1880_Geocentric_To_Geodetic | -3344562.76 | 3344562.76 | 4699189.16 | 45 | 135 | 300000 | 45 | 135 | 300000 |  |  |  | -3394562.76 | 3394562.76 | 4769899.83
Clarke_1880_Geodetic_To_Geocentric | 45 | 135 | 400000 | -3394562.76 | 3394562.76 | 4769899.83 | -3394563 | 3394563 | 4769900 |  |  |  | 45 | 135 | 400000
Clarke_1880_Geocentric_To_Geodetic | -3394562.76 | 3394562.76 | 4769899.83 | 45 | 135 | 400000 | 45 | 135 | 400000 |  |  |  | -3444562.76 | 3444562.76 | 4840610.51
Clarke_1880_Geodetic_To_Geocentric | 45 | 135 | 500000 | -3444562.76 | 3444562.76 | 4840610.51 | -3444563 | 3444563 | 4840611 |  |  |  | 45 | 135 | 500000
Clarke_1880_Geocentric_To_Geodetic | -3444562.76 | 3444562.76 | 4840610.51 | 45 | 135 | 500000 | 45 | 135 | 500000 |  |  |  | -4447083.31 | 0 | 4416346.44
Clarke_1880_Geodetic_To_Geocentric | 45 | 180 | -100000 | -4447083.31 | 0 | 4416346.44 | -4447083 | 0 | 4416346 |  |  |  | 45 | 180 | -100000
Clarke_1880_Geocentric_To_Geodetic | -4447083.31 | 0 | 4416346.44 | 45 | 180 | -100000 | 45 | 180 | -100000 |  |  |  | -4517793.98 | 0 | 4487057.12
Clarke_1880_Geodetic_To_Geocentric | 45 | 180 | 0 | -4517793.98 | 0 | 4487057.12 | -4517794 | 0 | 4487057 |  |  |  | 45 | 180 | 0
Clarke_1880_Geocentric_To_Geodetic | -4517793.98 | 0 | 4487057.12 | 45 | 180 | 0 | 45 | 180 | 0 |  |  |  | -4588504.66 | 0 | 4557767.8
Clarke_1880_Geodetic_To_Geocentric | 45 | 180 | 100000 | -4588504.66 | 0 | 4557767.8 | -4588505 | 0 | 4557768 |  |  |  | 45 | 180 | 100000
Clarke_1880_Geocentric_To_Geodetic | -4588504.66 | 0 | 4557767.8 | 45 | 180 | 100000 | 45 | 180 | 100000 |  |  |  | -4659215.34 | 0 | 4628478.48
Clarke_1880_Geodetic_To_Geocentric | 45 | 180 | 200000 | -4659215.34 | 0 | 4628478.48 | -4659215 | 0 | 4628478 |  |  |  | 45 | 180 | 200000
Clarke_1880_Geocentric_To_Geodetic | -4659215.34 | 0 | 4628478.48 | 45 | 180 | 200000 | 45 | 180 | 200000 |  |  |  | -4729926.02 | 0 | 4699189.16
Clarke_1880_Geodetic_To_Geocentric | 45 | 180 | 300000 | -4729926.02 | 0 | 4699189.16 | -4729926 | 0 | 4699189 |  |  |  | 45 | 180 | 300000
Clarke_1880_Geocentric_To_Geodetic | -4729926.02 | 0 | 4699189.16 | 45 | 180 | 300000 | 45 | 180 | 300000 |  |  |  | -4800636.7 | 0 | 4769899.83
Clarke_1880_Geodetic_To_Geocentric | 45 | 180 | 400000 | -4800636.7 | 0 | 4769899.83 | -4800637 | 0 | 4769900 |  |  |  | 45 | 180 | 400000
Clarke_1880_Geocentric_To_Geodetic | -4800636.7 | 0 | 4769899.83 | 45 | 180 | 400000 | 45 | 180 | 400000 |  |  |  | -4871347.37 | 0 | 4840610.51
Clarke_1880_Geodetic_To_Geocentric | 45 | 180 | 500000 | -4871347.37 | 0 | 4840610.51 | -4871347 | 0 | 4840611 |  |  |  | 45 | 180 | 500000
Clarke_1880_Geocentric_To_Geodetic | -4871347.37 | 0 | 4840610.51 | 45 | 180 | 500000 | 45 | 180 | 500000 |  |  |  | -3144562.76 | -3144562.76 | 4416346.44
Clarke_1880_Geodetic_To_Geocentric | 45 | 225 | -100000 | -3144562.76 | -3144562.76 | 4416346.44 | -3144563 | -3144563 | 4416346 |  |  |  | 45 | 225 | -100000
Clarke_1880_Geocentric_To_Geodetic | -3144562.76 | -3144562.76 | 4416346.44 | 45 | 225 | -100000 | 45 | 225 | -100000 |  |  |  | -3194562.76 | -3194562.76 | 4487057.12
Clarke_1880_Geodetic_To_Geocentric | 45 | 225 | 0 | -3194562.76 | -3194562.76 | 4487057.12 | -3194563 | -3194563 | 4487057 |  |  |  | 45 | 225 | 0
Clarke_1880_Geocentric_To_Geodetic | -3194562.76 | -3194562.76 | 4487057.12 | 45 | 225 | 0 | 45 | 225 | 0 |  |  |  | -3244562.76 | -3244562.76 | 4557767.8
Clarke_1880_Geodetic_To_Geocentric | 45 | 225 | 100000 | -3244562.76 | -3244562.76 | 4557767.8 | -3244563 | -3244563 | 4557768 |  |  |  | 45 | 225 | 100000
Clarke_1880_Geocentric_To_Geodetic | -3244562.76 | -3244562.76 | 4557767.8 | 45 | 225 | 100000 | 45 | 225 | 100000 |  |  |  | -3294562.76 | -3294562.76 | 4628478.48
Clarke_1880_Geodetic_To_Geocentric | 45 | 225 | 200000 | -3294562.76 | -3294562.76 | 4628478.48 | -3294563 | -3294563 | 4628478 |  |  |  | 45 | 225 | 200000
Clarke_1880_Geocentric_To_Geodetic | -3294562.76 | -3294562.76 | 4628478.48 | 45 | 225 | 200000 | 45 | 225 | 200000 |  |  |  | -3344562.76 | -3344562.76 | 4699189.16
Clarke_1880_Geodetic_To_Geocentric | 45 | 225 | 300000 | -3344562.76 | -3344562.76 | 4699189.16 | -3344563 | -3344563 | 4699189 |  |  |  | 45 | 225 | 300000
Clarke_1880_Geocentric_To_Geodetic | -3344562.76 | -3344562.76 | 4699189.16 | 45 | 225 | 300000 | 45 | 225 | 300000 |  |  |  | -3394562.76 | -3394562.76 | 4769899.83
Clarke_1880_Geodetic_To_Geocentric | 45 | 225 | 400000 | -3394562.76 | -3394562.76 | 4769899.83 | -3394563 | -3394563 | 4769900 |  |  |  | 45 | 225 | 400000
Clarke_1880_Geocentric_To_Geodetic | -3394562.76 | -3394562.76 | 4769899.83 | 45 | 225 | 400000 | 45 | 225 | 400000 |  |  |  | -3444562.76 | -3444562.76 | 4840610.51
Clarke_1880_Geodetic_To_Geocentric | 45 | 225 | 500000 | -3444562.76 | -3444562.76 | 4840610.51 | -3444563 | -3444563 | 4840611 |  |  |  | 45 | 225 | 500000
Clarke_1880_Geocentric_To_Geodetic | -3444562.76 | -3444562.76 | 4840610.51 | 45 | 225 | 500000 | 45 | 225 | 500000 |  |  |  | 0 | -4447083.31 | 4416346.44
Clarke_1880_Geodetic_To_Geocentric | 45 | 270 | -100000 | 0 | -4447083.31 | 4416346.44 | 0 | -4447083 | 4416346 |  |  |  | 45 | 270 | -100000
Clarke_1880_Geocentric_To_Geodetic | 0 | -4447083.31 | 4416346.44 | 45 | 270 | -100000 | 45 | 270 | -100000 |  |  |  | 0 | -4517793.98 | 4487057.12
Clarke_1880_Geodetic_To_Geocentric | 45 | 270 | 0 | 0 | -4517793.98 | 4487057.12 | 0 | -4517794 | 4487057 |  |  |  | 45 | 270 | 0
Clarke_1880_Geocentric_To_Geodetic | 0 | -4517793.98 | 4487057.12 | 45 | 270 | 0 | 45 | 270 | 0 |  |  |  | 0 | -4588504.66 | 4557767.8
Clarke_1880_Geodetic_To_Geocentric | 45 | 270 | 100000 | 0 | -4588504.66 | 4557767.8 | 0 | -4588505 | 4557768 |  |  |  | 45 | 270 | 100000
Clarke_1880_Geocentric_To_Geodetic | 0 | -4588504.66 | 4557767.8 | 45 | 270 | 100000 | 45 | 270 | 100000 |  |  |  | 0 | -4659215.34 | 4628478.48
Clarke_1880_Geodetic_To_Geocentric | 45 | 270 | 200000 | 0 | -4659215.34 | 4628478.48 | 0 | -4659215 | 4628478 |  |  |  | 45 | 270 | 200000
Clarke_1880_Geocentric_To_Geodetic | 0 | -4659215.34 | 4628478.48 | 45 | 270 | 200000 | 45 | 270 | 200000 |  |  |  | 0 | -4729926.02 | 4699189.16
Clarke_1880_Geodetic_To_Geocentric | 45 | 270 | 300000 | 0 | -4729926.02 | 4699189.16 | 0 | -4729926 | 4699189 |  |  |  | 45 | 270 | 300000
Clarke_1880_Geocentric_To_Geodetic | 0 | -4729926.02 | 4699189.16 | 45 | 270 | 300000 | 45 | 270 | 300000 |  |  |  | 0 | -4800636.7 | 4769899.83
Clarke_1880_Geodetic_To_Geocentric | 45 | 270 | 400000 | 0 | -4800636.7 | 4769899.83 | 0 | -4800637 | 4769900 |  |  |  | 45 | 270 | 400000
Clarke_1880_Geocentric_To_Geodetic | 0 | -4800636.7 | 4769899.83 | 45 | 270 | 400000 | 45 | 270 | 400000 |  |  |  | 0 | -4871347.37 | 4840610.51
Clarke_1880_Geodetic_To_Geocentric | 45 | 270 | 500000 | 0 | -4871347.37 | 4840610.51 | 0 | -4871347 | 4840611 |  |  |  | 45 | 270 | 500000
Clarke_1880_Geocentric_To_Geodetic | 0 | -4871347.37 | 4840610.51 | 45 | 270 | 500000 | 45 | 270 | 500000 |  |  |  | 3144562.76 | -3144562.76 | 4416346.44
Clarke_1880_Geodetic_To_Geocentric | 45 | 315 | -100000 | 3144562.76 | -3144562.76 | 4416346.44 | 3144563 | -3144563 | 4416346 |  |  |  | 45 | 315 | -100000
Clarke_1880_Geocentric_To_Geodetic | 3144562.76 | -3144562.76 | 4416346.44 | 45 | 315 | -100000 | 45 | 315 | -100000 |  |  |  | 3194562.76 | -3194562.76 | 4487057.12
Clarke_1880_Geodetic_To_Geocentric | 45 | 315 | 0 | 3194562.76 | -3194562.76 | 4487057.12 | 3194563 | -3194563 | 4487057 |  |  |  | 45 | 315 | 0
Clarke_1880_Geocentric_To_Geodetic | 3194562.76 | -3194562.76 | 4487057.12 | 45 | 315 | 0 | 45 | 315 | 0 |  |  |  | 3244562.76 | -3244562.76 | 4557767.8
Clarke_1880_Geodetic_To_Geocentric | 45 | 315 | 100000 | 3244562.76 | -3244562.76 | 4557767.8 | 3244563 | -3244563 | 4557768 |  |  |  | 45 | 315 | 100000
Clarke_1880_Geocentric_To_Geodetic | 3244562.76 | -3244562.76 | 4557767.8 | 45 | 315 | 100000 | 45 | 315 | 100000 |  |  |  | 3294562.76 | -3294562.76 | 4628478.48
Clarke_1880_Geodetic_To_Geocentric | 45 | 315 | 200000 | 3294562.76 | -3294562.76 | 4628478.48 | 3294563 | -3294563 | 4628478 |  |  |  | 45 | 315 | 200000
Clarke_1880_Geocentric_To_Geodetic | 3294562.76 | -3294562.76 | 4628478.48 | 45 | 315 | 200000 | 45 | 315 | 200000 |  |  |  | 3344562.76 | -3344562.76 | 4699189.16
Clarke_1880_Geodetic_To_Geocentric | 45 | 315 | 300000 | 3344562.76 | -3344562.76 | 4699189.16 | 3344563 | -3344563 | 4699189 |  |  |  | 45 | 315 | 300000
Clarke_1880_Geocentric_To_Geodetic | 3344562.76 | -3344562.76 | 4699189.16 | 45 | 315 | 300000 | 45 | 315 | 300000 |  |  |  | 3394562.76 | -3394562.76 | 4769899.83
Clarke_1880_Geodetic_To_Geocentric | 45 | 315 | 400000 | 3394562.76 | -3394562.76 | 4769899.83 | 3394563 | -3394563 | 4769900 |  |  |  | 45 | 315 | 400000
Clarke_1880_Geocentric_To_Geodetic | 3394562.76 | -3394562.76 | 4769899.83 | 45 | 315 | 400000 | 45 | 315 | 400000 |  |  |  | 3444562.76 | -3444562.76 | 4840610.51
Clarke_1880_Geodetic_To_Geocentric | 45 | 315 | 500000 | 3444562.76 | -3444562.76 | 4840610.51 | 3444563 | -3444563 | 4840611 |  |  |  | 45 | 315 | 500000
Clarke_1880_Geocentric_To_Geodetic | 3444562.76 | -3444562.76 | 4840610.51 | 45 | 315 | 500000 | 45 | 315 | 500000 |  |  |  | 0 | 0 | 6256514.87
Clarke_1880_Geodetic_To_Geocentric | 90 | 0 | -100000 | 0 | 0 | 6256514.87 | 0 | 0 | 6256515 |  |  |  | 90 | 0 | -100000
Clarke_1880_Geocentric_To_Geodetic | 0 | 0 | 6256514.87 | 90 | 0 | -100000 | 90 | 0 | -100000 |  |  |  | 0 | 0 | 6356514.87
Clarke_1880_Geodetic_To_Geocentric | 90 | 0 | 0 | 0 | 0 | 6356514.87 | 0 | 0 | 6356515 |  |  |  | 90 | 0 | 0
Clarke_1880_Geocentric_To_Geodetic | 0 | 0 | 6356514.87 | 90 | 0 | 0 | 90 | 0 | 0 |  |  |  | 0 | 0 | 6456514.87
Clarke_1880_Geodetic_To_Geocentric | 90 | 0 | 100000 | 0 | 0 | 6456514.87 | 0 | 0 | 6456515 |  |  |  | 90 | 0 | 100000
Clarke_1880_Geocentric_To_Geodetic | 0 | 0 | 6456514.87 | 90 | 0 | 100000 | 90 | 0 | 100000 |  |  |  | 0 | 0 | 6556514.87
Clarke_1880_Geodetic_To_Geocentric | 90 | 0 | 200000 | 0 | 0 | 6556514.87 | 0 | 0 | 6556515 |  |  |  | 90 | 0 | 200000
Clarke_1880_Geocentric_To_Geodetic | 0 | 0 | 6556514.87 | 90 | 0 | 200000 | 90 | 0 | 200000 |  |  |  | 0 | 0 | 6656514.87
Clarke_1880_Geodetic_To_Geocentric | 90 | 0 | 300000 | 0 | 0 | 6656514.87 | 0 | 0 | 6656515 |  |  |  | 90 | 0 | 300000
Clarke_1880_Geocentric_To_Geodetic | 0 | 0 | 6656514.87 | 90 | 0 | 300000 | 90 | 0 | 300000 |  |  |  | 0 | 0 | 6756514.87
Clarke_1880_Geodetic_To_Geocentric | 90 | 0 | 400000 | 0 | 0 | 6756514.87 | 0 | 0 | 6756515 |  |  |  | 90 | 0 | 400000
Clarke_1880_Geocentric_To_Geodetic | 0 | 0 | 6756514.87 | 90 | 0 | 400000 | 90 | 0 | 400000 |  |  |  | 0 | 0 | 6856514.87
Clarke_1880_Geodetic_To_Geocentric | 90 | 0 | 500000 | 0 | 0 | 6856514.87 | 0 | 0 | 6856515 |  |  |  | 90 | 0 | 500000
Clarke_1880_Geocentric_To_Geodetic | 0 | 0 | 6856514.87 | 90 | 0 | 500000 | 90 | 0 | 500000 |  |  |  | 0 | 0 | -6256752.31
[13 empty] | -90 | 0 | -100000
[13 empty] | 0 | 0 | -6356752.31
GRS80_Geodetic_To_Geocentric | -90 | 0 | -100000 | 0 | 0 | -6256752.31 | 0 | 0 | -6256752 |  |  |  | -90 | 0 | 0
GRS80_Geocentric_To_Geodetic | 0 | 0 | -6256752.31 | -90 | 0 | -100000 | -90 | 0 | -100000 |  |  |  | 0 | 0 | -6456752.31
GRS80_Geodetic_To_Geocentric | -90 | 0 | 0 | 0 | 0 | -6356752.31 | 0 | 0 | -6356752 |  |  |  | -90 | 0 | 100000
GRS80_Geocentric_To_Geodetic | 0 | 0 | -6356752.31 | -90 | 0 | 0 | -90 | 0 | 0 |  |  |  | 0 | 0 | -6556752.31
GRS80_Geodetic_To_Geocentric | -90 | 0 | 100000 | 0 | 0 | -6456752.31 | 0 | 0 | -6456752 |  |  |  | -90 | 0 | 200000
GRS80_Geocentric_To_Geodetic | 0 | 0 | -6456752.31 | -90 | 0 | 100000 | -90 | 0 | 100000 |  |  |  | 0 | 0 | -6656752.31
GRS80_Geodetic_To_Geocentric | -90 | 0 | 200000 | 0 | 0 | -6556752.31 | 0 | 0 | -6556752 |  |  |  | -90 | 0 | 300000
GRS80_Geocentric_To_Geodetic | 0 | 0 | -6556752.31 | -90 | 0 | 200000 | -90 | 0 | 200000 |  |  |  | 0 | 0 | -6756752.31
GRS80_Geodetic_To_Geocentric | -90 | 0 | 300000 | 0 | 0 | -6656752.31 | 0 | 0 | -6656752 |  |  |  | -90 | 0 | 400000
GRS80_Geocentric_To_Geodetic | 0 | 0 | -6656752.31 | -90 | 0 | 300000 | -90 | 0 | 300000 |  |  |  | 0 | 0 | -6856752.31
GRS80_Geodetic_To_Geocentric | -90 | 0 | 400000 | 0 | 0 | -6756752.31 | 0 | 0 | -6756752 |  |  |  | -90 | 0 | 500000
GRS80_Geocentric_To_Geodetic | 0 | 0 | -6756752.31 | -90 | 0 | 400000 | -90 | 0 | 400000 |  |  |  | 4446880.2 | 0 | -4416637.73
GRS80_Geodetic_To_Geocentric | -90 | 0 | 500000 | 0 | 0 | -6856752.31 | 0 | 0 | -6856752 |  |  |  | -45 | 0 | -100000
GRS80_Geocentric_To_Geodetic | 0 | 0 | -6856752.31 | -90 | 0 | 500000 | -90 | 0 | 500000 |  |  |  | 4517590.88 | 0 | -4487348.41
GRS80_Geodetic_To_Geocentric | -45 | 0 | -100000 | 4446880.2 | 0 | -4416637.73 | 4446880 | 0 | -4416638 |  |  |  | -45 | 0 | 0
GRS80_Geocentric_To_Geodetic | 4446880.2 | 0 | -4416637.73 | -45 | 0 | -100000 | -45 | 0 | -100000 |  |  |  | 4588301.56 | 0 | -4558059.09
GRS80_Geodetic_To_Geocentric | -45 | 0 | 0 | 4517590.88 | 0 | -4487348.41 | 4517591 | 0 | -4487348 |  |  |  | -45 | 0 | 100000
GRS80_Geocentric_To_Geodetic | 4517590.88 | 0 | -4487348.41 | -45 | 0 | 0 | -45 | 0 | 0 |  |  |  | 4659012.24 | 0 | -4628769.76
GRS80_Geodetic_To_Geocentric | -45 | 0 | 100000 | 4588301.56 | 0 | -4558059.09 | 4588302 | 0 | -4558059 |  |  |  | -45 | 0 | 200000
GRS80_Geocentric_To_Geodetic | 4588301.56 | 0 | -4558059.09 | -45 | 0 | 100000 | -45 | 0 | 100000 |  |  |  | 4729722.91 | 0 | -4699480.44
GRS80_Geodetic_To_Geocentric | -45 | 0 | 200000 | 4659012.24 | 0 | -4628769.76 | 4659012 | 0 | -4628770 |  |  |  | -45 | 0 | 300000
GRS80_Geocentric_To_Geodetic | 4659012.24 | 0 | -4628769.76 | -45 | 0 | 200000 | -45 | 0 | 200000 |  |  |  | 4800433.59 | 0 | -4770191.12
GRS80_Geodetic_To_Geocentric | -45 | 0 | 300000 | 4729722.91 | 0 | -4699480.44 | 4729723 | 0 | -4699480 |  |  |  | -45 | 0 | 400000
GRS80_Geocentric_To_Geodetic | 4729722.91 | 0 | -4699480.44 | -45 | 0 | 300000 | -45 | 0 | 300000 |  |  |  | 4871144.27 | 0 | -4840901.8
GRS80_Geodetic_To_Geocentric | -45 | 0 | 400000 | 4800433.59 | 0 | -4770191.12 | 4800434 | 0 | -4770191 |  |  |  | -45 | 0 | 500000
GRS80_Geocentric_To_Geodetic | 4800433.59 | 0 | -4770191.12 | -45 | 0 | 400000 | -45 | 0 | 400000 |  |  |  | 3144419.15 | 3144419.15 | -4416637.73
GRS80_Geodetic_To_Geocentric | -45 | 0 | 500000 | 4871144.27 | 0 | -4840901.8 | 4871144 | 0 | -4840902 |  |  |  | -45 | 45 | -100000
GRS80_Geocentric_To_Geodetic | 4871144.27 | 0 | -4840901.8 | -45 | 0 | 500000 | -45 | 0 | 500000 |  |  |  | 3194419.15 | 3194419.15 | -4487348.41
GRS80_Geodetic_To_Geocentric | -45 | 45 | -100000 | 3144419.15 | 3144419.15 | -4416637.73 | 3144419 | 3144419 | -4416638 |  |  |  | -45 | 45 | 0
GRS80_Geocentric_To_Geodetic | 3144419.15 | 3144419.15 | -4416637.73 | -45 | 45 | -100000 | -45 | 45 | -100000 |  |  |  | 3244419.15 | 3244419.15 | -4558059.09
GRS80_Geodetic_To_Geocentric | -45 | 45 | 0 | 3194419.15 | 3194419.15 | -4487348.41 | 3194419 | 3194419 | -4487348 |  |  |  | -45 | 45 | 100000
GRS80_Geocentric_To_Geodetic | 3194419.15 | 3194419.15 | -4487348.41 | -45 | 45 | 0 | -45 | 45 | 0 |  |  |  | 3294419.15 | 3294419.15 | -4628769.76
GRS80_Geodetic_To_Geocentric | -45 | 45 | 100000 | 3244419.15 | 3244419.15 | -4558059.09 | 3244419 | 3244419 | -4558059 |  |  |  | -45 | 45 | 200000
GRS80_Geocentric_To_Geodetic | 3244419.15 | 3244419.15 | -4558059.09 | -45 | 45 | 100000 | -45 | 45 | 100000 |  |  |  | 3344419.15 | 3344419.15 | -4699480.44
GRS80_Geodetic_To_Geocentric | -45 | 45 | 200000 | 3294419.15 | 3294419.15 | -4628769.76 | 3294419 | 3294419 | -4628770 |  |  |  | -45 | 45 | 300000
GRS80_Geocentric_To_Geodetic | 3294419.15 | 3294419.15 | -4628769.76 | -45 | 45 | 200000 | -45 | 45 | 200000 |  |  |  | 3394419.15 | 3394419.15 | -4770191.12
GRS80_Geodetic_To_Geocentric | -45 | 45 | 300000 | 3344419.15 | 3344419.15 | -4699480.44 | 3344419 | 3344419 | -4699480 |  |  |  | -45 | 45 | 400000
GRS80_Geocentric_To_Geodetic | 3344419.15 | 3344419.15 | -4699480.44 | -45 | 45 | 300000 | -45 | 45 | 300000 |  |  |  | 3444419.15 | 3444419.15 | -4840901.8
GRS80_Geodetic_To_Geocentric | -45 | 45 | 400000 | 3394419.15 | 3394419.15 | -4770191.12 | 3394419 | 3394419 | -4770191 |  |  |  | -45 | 45 | 500000
GRS80_Geocentric_To_Geodetic | 3394419.15 | 3394419.15 | -4770191.12 | -45 | 45 | 400000 | -45 | 45 | 400000 |  |  |  | 0 | 4446880.2 | -4416637.73
GRS80_Geodetic_To_Geocentric | -45 | 45 | 500000 | 3444419.15 | 3444419.15 | -4840901.8 | 3444419 | 3444419 | -4840902 |  |  |  | -45 | 90 | -100000
GRS80_Geocentric_To_Geodetic | 3444419.15 | 3444419.15 | -4840901.8 | -45 | 45 | 500000 | -45 | 45 | 500000 |  |  |  | 0 | 4517590.88 | -4487348.41
GRS80_Geodetic_To_Geocentric | -45 | 90 | -100000 | 0 | 4446880.2 | -4416637.73 | 0 | 4446880 | -4416638 |  |  |  | -45 | 90 | 0
GRS80_Geocentric_To_Geodetic | 0 | 4446880.2 | -4416637.73 | -45 | 90 | -100000 | -45 | 90 | -100000 |  |  |  | 0 | 4588301.56 | -4558059.09
GRS80_Geodetic_To_Geocentric | -45 | 90 | 0 | 0 | 4517590.88 | -4487348.41 | 0 | 4517591 | -4487348 |  |  |  | -45 | 90 | 100000
GRS80_Geocentric_To_Geodetic | 0 | 4517590.88 | -4487348.41 | -45 | 90 | 0 | -45 | 90 | 0 |  |  |  | 0 | 4659012.24 | -4628769.76
GRS80_Geodetic_To_Geocentric | -45 | 90 | 100000 | 0 | 4588301.56 | -4558059.09 | 0 | 4588302 | -4558059 |  |  |  | -45 | 90 | 200000
GRS80_Geocentric_To_Geodetic | 0 | 4588301.56 | -4558059.09 | -45 | 90 | 100000 | -45 | 90 | 100000 |  |  |  | 0 | 4729722.91 | -4699480.44
GRS80_Geodetic_To_Geocentric | -45 | 90 | 200000 | 0 | 4659012.24 | -4628769.76 | 0 | 4659012 | -4628770 |  |  |  | -45 | 90 | 300000
GRS80_Geocentric_To_Geodetic | 0 | 4659012.24 | -4628769.76 | -45 | 90 | 200000 | -45 | 90 | 200000 |  |  |  | 0 | 4800433.59 | -4770191.12
GRS80_Geodetic_To_Geocentric | -45 | 90 | 300000 | 0 | 4729722.91 | -4699480.44 | 0 | 4729723 | -4699480 |  |  |  | -45 | 90 | 400000
GRS80_Geocentric_To_Geodetic | 0 | 4729722.91 | -4699480.44 | -45 | 90 | 300000 | -45 | 90 | 300000 |  |  |  | 0 | 4871144.27 | -4840901.8
GRS80_Geodetic_To_Geocentric | -45 | 90 | 400000 | 0 | 4800433.59 | -4770191.12 | 0 | 4800434 | -4770191 |  |  |  | -45 | 90 | 500000
GRS80_Geocentric_To_Geodetic | 0 | 4800433.59 | -4770191.12 | -45 | 90 | 400000 | -45 | 90 | 400000 |  |  |  | -3144419.15 | 3144419.15 | -4416637.73
GRS80_Geodetic_To_Geocentric | -45 | 90 | 500000 | 0 | 4871144.27 | -4840901.8 | 0 | 4871144 | -4840902 |  |  |  | -45 | 135 | -100000
GRS80_Geocentric_To_Geodetic | 0 | 4871144.27 | -4840901.8 | -45 | 90 | 500000 | -45 | 90 | 500000 |  |  |  | -3194419.15 | 3194419.15 | -4487348.41
GRS80_Geodetic_To_Geocentric | -45 | 135 | -100000 | -3144419.15 | 3144419.15 | -4416637.73 | -3144419 | 3144419 | -4416638 |  |  |  | -45 | 135 | 0
GRS80_Geocentric_To_Geodetic | -3144419.15 | 3144419.15 | -4416637.73 | -45 | 135 | -100000 | -45 | 135 | -100000 |  |  |  | -3244419.15 | 3244419.15 | -4558059.09
GRS80_Geodetic_To_Geocentric | -45 | 135 | 0 | -3194419.15 | 3194419.15 | -4487348.41 | -3194419 | 3194419 | -4487348 |  |  |  | -45 | 135 | 100000
GRS80_Geocentric_To_Geodetic | -3194419.15 | 3194419.15 | -4487348.41 | -45 | 135 | 0 | -45 | 135 | 0 |  |  |  | -3294419.15 | 3294419.15 | -4628769.76
GRS80_Geodetic_To_Geocentric | -45 | 135 | 100000 | -3244419.15 | 3244419.15 | -4558059.09 | -3244419 | 3244419 | -4558059 |  |  |  | -45 | 135 | 200000
GRS80_Geocentric_To_Geodetic | -3244419.15 | 3244419.15 | -4558059.09 | -45 | 135 | 100000 | -45 | 135 | 100000 |  |  |  | -3344419.15 | 3344419.15 | -4699480.44
GRS80_Geodetic_To_Geocentric | -45 | 135 | 200000 | -3294419.15 | 3294419.15 | -4628769.76 | -3294419 | 3294419 | -4628770 |  |  |  | -45 | 135 | 300000
GRS80_Geocentric_To_Geodetic | -3294419.15 | 3294419.15 | -4628769.76 | -45 | 135 | 200000 | -45 | 135 | 200000 |  |  |  | -3394419.15 | 3394419.15 | -4770191.12
GRS80_Geodetic_To_Geocentric | -45 | 135 | 300000 | -3344419.15 | 3344419.15 | -4699480.44 | -3344419 | 3344419 | -4699480 |  |  |  | -45 | 135 | 400000
GRS80_Geocentric_To_Geodetic | -3344419.15 | 3344419.15 | -4699480.44 | -45 | 135 | 300000 | -45 | 135 | 300000 |  |  |  | -3444419.15 | 3444419.15 | -4840901.8
GRS80_Geodetic_To_Geocentric | -45 | 135 | 400000 | -3394419.15 | 3394419.15 | -4770191.12 | -3394419 | 3394419 | -4770191 |  |  |  | -45 | 135 | 500000
GRS80_Geocentric_To_Geodetic | -3394419.15 | 3394419.15 | -4770191.12 | -45 | 135 | 400000 | -45 | 135 | 400000 |  |  |  | -4446880.2 | 0 | -4416637.73
GRS80_Geodetic_To_Geocentric | -45 | 135 | 500000 | -3444419.15 | 3444419.15 | -4840901.8 | -3444419 | 3444419 | -4840902 |  |  |  | -45 | 180 | -100000
GRS80_Geocentric_To_Geodetic | -3444419.15 | 3444419.15 | -4840901.8 | -45 | 135 | 500000 | -45 | 135 | 500000 |  |  |  | -4517590.88 | 0 | -4487348.41
GRS80_Geodetic_To_Geocentric | -45 | 180 | -100000 | -4446880.2 | 0 | -4416637.73 | -4446880 | 0 | -4416638 |  |  |  | -45 | 180 | 0
GRS80_Geocentric_To_Geodetic | -4446880.2 | 0 | -4416637.73 | -45 | 180 | -100000 | -45 | 180 | -100000 |  |  |  | -4588301.56 | 0 | -4558059.09
GRS80_Geodetic_To_Geocentric | -45 | 180 | 0 | -4517590.88 | 0 | -4487348.41 | -4517591 | 0 | -4487348 |  |  |  | -45 | 180 | 100000
GRS80_Geocentric_To_Geodetic | -4517590.88 | 0 | -4487348.41 | -45 | 180 | 0 | -45 | 180 | 0 |  |  |  | -4659012.24 | 0 | -4628769.76
GRS80_Geodetic_To_Geocentric | -45 | 180 | 100000 | -4588301.56 | 0 | -4558059.09 | -4588302 | 0 | -4558059 |  |  |  | -45 | 180 | 200000
GRS80_Geocentric_To_Geodetic | -4588301.56 | 0 | -4558059.09 | -45 | 180 | 100000 | -45 | 180 | 100000 |  |  |  | -4729722.91 | 0 | -4699480.44
GRS80_Geodetic_To_Geocentric | -45 | 180 | 200000 | -4659012.24 | 0 | -4628769.76 | -4659012 | 0 | -4628770 |  |  |  | -45 | 180 | 300000
GRS80_Geocentric_To_Geodetic | -4659012.24 | 0 | -4628769.76 | -45 | 180 | 200000 | -45 | 180 | 200000 |  |  |  | -4800433.59 | 0 | -4770191.12
GRS80_Geodetic_To_Geocentric | -45 | 180 | 300000 | -4729722.91 | 0 | -4699480.44 | -4729723 | 0 | -4699480 |  |  |  | -45 | 180 | 400000
GRS80_Geocentric_To_Geodetic | -4729722.91 | 0 | -4699480.44 | -45 | 180 | 300000 | -45 | 180 | 300000 |  |  |  | -4871144.27 | 0 | -4840901.8
GRS80_Geodetic_To_Geocentric | -45 | 180 | 400000 | -4800433.59 | 0 | -4770191.12 | -4800434 | 0 | -4770191 |  |  |  | -45 | 180 | 500000
GRS80_Geocentric_To_Geodetic | -4800433.59 | 0 | -4770191.12 | -45 | 180 | 400000 | -45 | 180 | 400000 |  |  |  | -3144419.15 | -3144419.15 | -4416637.73
GRS80_Geodetic_To_Geocentric | -45 | 180 | 500000 | -4871144.27 | 0 | -4840901.8 | -4871144 | 0 | -4840902 |  |  |  | -45 | 225 | -100000
GRS80_Geocentric_To_Geodetic | -4871144.27 | 0 | -4840901.8 | -45 | 180 | 500000 | -45 | 180 | 500000 |  |  |  | -3194419.15 | -3194419.15 | -4487348.41
GRS80_Geodetic_To_Geocentric | -45 | 225 | -100000 | -3144419.15 | -3144419.15 | -4416637.73 | -3144419 | -3144419 | -4416638 |  |  |  | -45 | 225 | 0
GRS80_Geocentric_To_Geodetic | -3144419.15 | -3144419.15 | -4416637.73 | -45 | 225 | -100000 | -45 | 225 | -100000 |  |  |  | -3244419.15 | -3244419.15 | -4558059.09
GRS80_Geodetic_To_Geocentric | -45 | 225 | 0 | -3194419.15 | -3194419.15 | -4487348.41 | -3194419 | -3194419 | -4487348 |  |  |  | -45 | 225 | 100000
GRS80_Geocentric_To_Geodetic | -3194419.15 | -3194419.15 | -4487348.41 | -45 | 225 | 0 | -45 | 225 | 0 |  |  |  | -3294419.15 | -3294419.15 | -4628769.76
GRS80_Geodetic_To_Geocentric | -45 | 225 | 100000 | -3244419.15 | -3244419.15 | -4558059.09 | -3244419 | -3244419 | -4558059 |  |  |  | -45 | 225 | 200000
GRS80_Geocentric_To_Geodetic | -3244419.15 | -3244419.15 | -4558059.09 | -45 | 225 | 100000 | -45 | 225 | 100000 |  |  |  | -3344419.15 | -3344419.15 | -4699480.44
GRS80_Geodetic_To_Geocentric | -45 | 225 | 200000 | -3294419.15 | -3294419.15 | -4628769.76 | -3294419 | -3294419 | -4628770 |  |  |  | -45 | 225 | 300000
GRS80_Geocentric_To_Geodetic | -3294419.15 | -3294419.15 | -4628769.76 | -45 | 225 | 200000 | -45 | 225 | 200000 |  |  |  | -3394419.15 | -3394419.15 | -4770191.12
GRS80_Geodetic_To_Geocentric | -45 | 225 | 300000 | -3344419.15 | -3344419.15 | -4699480.44 | -3344419 | -3344419 | -4699480 |  |  |  | -45 | 225 | 400000
GRS80_Geocentric_To_Geodetic | -3344419.15 | -3344419.15 | -4699480.44 | -45 | 225 | 300000 | -45 | 225 | 300000 |  |  |  | -3444419.15 | -3444419.15 | -4840901.8
GRS80_Geodetic_To_Geocentric | -45 | 225 | 400000 | -3394419.15 | -3394419.15 | -4770191.12 | -3394419 | -3394419 | -4770191 |  |  |  | -45 | 225 | 500000
GRS80_Geocentric_To_Geodetic | -3394419.15 | -3394419.15 | -4770191.12 | -45 | 225 | 400000 | -45 | 225 | 400000 |  |  |  | 0 | -4446880.2 | -4416637.73
GRS80_Geodetic_To_Geocentric | -45 | 225 | 500000 | -3444419.15 | -3444419.15 | -4840901.8 | -3444419 | -3444419 | -4840902 |  |  |  | -45 | 270 | -100000
GRS80_Geocentric_To_Geodetic | -3444419.15 | -3444419.15 | -4840901.8 | -45 | 225 | 500000 | -45 | 225 | 500000 |  |  |  | 0 | -4517590.88 | -4487348.41
GRS80_Geodetic_To_Geocentric | -45 | 270 | -100000 | 0 | -4446880.2 | -4416637.73 | 0 | -4446880 | -4416638 |  |  |  | -45 | 270 | 0
GRS80_Geocentric_To_Geodetic | 0 | -4446880.2 | -4416637.73 | -45 | 270 | -100000 | -45 | 270 | -100000 |  |  |  | 0 | -4588301.56 | -4558059.09
GRS80_Geodetic_To_Geocentric | -45 | 270 | 0 | 0 | -4517590.88 | -4487348.41 | 0 | -4517591 | -4487348 |  |  |  | -45 | 270 | 100000
GRS80_Geocentric_To_Geodetic | 0 | -4517590.88 | -4487348.41 | -45 | 270 | 0 | -45 | 270 | 0 |  |  |  | 0 | -4659012.24 | -4628769.76
GRS80_Geodetic_To_Geocentric | -45 | 270 | 100000 | 0 | -4588301.56 | -4558059.09 | 0 | -4588302 | -4558059 |  |  |  | -45 | 270 | 200000
GRS80_Geocentric_To_Geodetic | 0 | -4588301.56 | -4558059.09 | -45 | 270 | 100000 | -45 | 270 | 100000 |  |  |  | 0 | -4729722.91 | -4699480.44
GRS80_Geodetic_To_Geocentric | -45 | 270 | 200000 | 0 | -4659012.24 | -4628769.76 | 0 | -4659012 | -4628770 |  |  |  | -45 | 270 | 300000
GRS80_Geocentric_To_Geodetic | 0 | -4659012.24 | -4628769.76 | -45 | 270 | 200000 | -45 | 270 | 200000 |  |  |  | 0 | -4800433.59 | -4770191.12
GRS80_Geodetic_To_Geocentric | -45 | 270 | 300000 | 0 | -4729722.91 | -4699480.44 | 0 | -4729723 | -4699480 |  |  |  | -45 | 270 | 400000
GRS80_Geocentric_To_Geodetic | 0 | -4729722.91 | -4699480.44 | -45 | 270 | 300000 | -45 | 270 | 300000 |  |  |  | 0 | -4871144.27 | -4840901.8
GRS80_Geodetic_To_Geocentric | -45 | 270 | 400000 | 0 | -4800433.59 | -4770191.12 | 0 | -4800434 | -4770191 |  |  |  | -45 | 270 | 500000
GRS80_Geocentric_To_Geodetic | 0 | -4800433.59 | -4770191.12 | -45 | 270 | 400000 | -45 | 270 | 400000 |  |  |  | 3144419.15 | -3144419.15 | -4416637.73
GRS80_Geodetic_To_Geocentric | -45 | 270 | 500000 | 0 | -4871144.27 | -4840901.8 | 0 | -4871144 | -4840902 |  |  |  | -45 | 315 | -100000
GRS80_Geocentric_To_Geodetic | 0 | -4871144.27 | -4840901.8 | -45 | 270 | 500000 | -45 | 270 | 500000 |  |  |  | 3194419.15 | -3194419.15 | -4487348.41
GRS80_Geodetic_To_Geocentric | -45 | 315 | -100000 | 3144419.15 | -3144419.15 | -4416637.73 | 3144419 | -3144419 | -4416638 |  |  |  | -45 | 315 | 0
GRS80_Geocentric_To_Geodetic | 3144419.15 | -3144419.15 | -4416637.73 | -45 | 315 | -100000 | -45 | 315 | -100000 |  |  |  | 3244419.15 | -3244419.15 | -4558059.09
GRS80_Geodetic_To_Geocentric | -45 | 315 | 0 | 3194419.15 | -3194419.15 | -4487348.41 | 3194419 | -3194419 | -4487348 |  |  |  | -45 | 315 | 100000
GRS80_Geocentric_To_Geodetic | 3194419.15 | -3194419.15 | -4487348.41 | -45 | 315 | 0 | -45 | 315 | 0 |  |  |  | 3294419.15 | -3294419.15 | -4628769.76
GRS80_Geodetic_To_Geocentric | -45 | 315 | 100000 | 3244419.15 | -3244419.15 | -4558059.09 | 3244419 | -3244419 | -4558059 |  |  |  | -45 | 315 | 200000
GRS80_Geocentric_To_Geodetic | 3244419.15 | -3244419.15 | -4558059.09 | -45 | 315 | 100000 | -45 | 315 | 100000 |  |  |  | 3344419.15 | -3344419.15 | -4699480.44
GRS80_Geodetic_To_Geocentric | -45 | 315 | 200000 | 3294419.15 | -3294419.15 | -4628769.76 | 3294419 | -3294419 | -4628770 |  |  |  | -45 | 315 | 300000
GRS80_Geocentric_To_Geodetic | 3294419.15 | -3294419.15 | -4628769.76 | -45 | 315 | 200000 | -45 | 315 | 200000 |  |  |  | 3394419.15 | -3394419.15 | -4770191.12
GRS80_Geodetic_To_Geocentric | -45 | 315 | 300000 | 3344419.15 | -3344419.15 | -4699480.44 | 3344419 | -3344419 | -4699480 |  |  |  | -45 | 315 | 400000
GRS80_Geocentric_To_Geodetic | 3344419.15 | -3344419.15 | -4699480.44 | -45 | 315 | 300000 | -45 | 315 | 300000 |  |  |  | 3444419.15 | -3444419.15 | -4840901.8
GRS80_Geodetic_To_Geocentric | -45 | 315 | 400000 | 3394419.15 | -3394419.15 | -4770191.12 | 3394419 | -3394419 | -4770191 |  |  |  | -45 | 315 | 500000
GRS80_Geocentric_To_Geodetic | 3394419.15 | -3394419.15 | -4770191.12 | -45 | 315 | 400000 | -45 | 315 | 400000 |  |  |  | 6278137 | 0 | 0
GRS80_Geodetic_To_Geocentric | -45 | 315 | 500000 | 3444419.15 | -3444419.15 | -4840901.8 | 3444419 | -3444419 | -4840902 |  |  |  | 0 | 0 | -100000
GRS80_Geocentric_To_Geodetic | 3444419.15 | -3444419.15 | -4840901.8 | -45 | 315 | 500000 | -45 | 315 | 500000 |  |  |  | 6378137 | 0 | 0
GRS80_Geodetic_To_Geocentric | 0 | 0 | -100000 | 6278137 | 0 | 0 | 6278137 | 0 | 0 |  |  |  | 0 | 0 | 0
GRS80_Geocentric_To_Geodetic | 6278137 | 0 | 0 | 0 | 0 | -100000 | 0 | 0 | -100000 |  |  |  | 6478137 | 0 | 0
GRS80_Geodetic_To_Geocentric | 0 | 0 | 0 | 6378137 | 0 | 0 | 6378137 | 0 | 0 |  |  |  | 0 | 0 | 100000
GRS80_Geocentric_To_Geodetic | 6378137 | 0 | 0 | 0 | 0 | 0 | 0 | 0 | 0 |  |  |  | 6578137 | 0 | 0
GRS80_Geodetic_To_Geocentric | 0 | 0 | 100000 | 6478137 | 0 | 0 | 6478137 | 0 | 0 |  |  |  | 0 | 0 | 200000
GRS80_Geocentric_To_Geodetic | 6478137 | 0 | 0 | 0 | 0 | 100000 | 0 | 0 | 100000 |  |  |  | 6678137 | 0 | 0
GRS80_Geodetic_To_Geocentric | 0 | 0 | 200000 | 6578137 | 0 | 0 | 6578137 | 0 | 0 |  |  |  | 0 | 0 | 300000
GRS80_Geocentric_To_Geodetic | 6578137 | 0 | 0 | 0 | 0 | 200000 | 0 | 0 | 200000 |  |  |  | 6778137 | 0 | 0
GRS80_Geodetic_To_Geocentric | 0 | 0 | 300000 | 6678137 | 0 | 0 | 6678137 | 0 | 0 |  |  |  | 0 | 0 | 400000
GRS80_Geocentric_To_Geodetic | 6678137 | 0 | 0 | 0 | 0 | 300000 | 0 | 0 | 300000 |  |  |  | 6878137 | 0 | 0
GRS80_Geodetic_To_Geocentric | 0 | 0 | 400000 | 6778137 | 0 | 0 | 6778137 | 0 | 0 |  |  |  | 0 | 0 | 500000
GRS80_Geocentric_To_Geodetic | 6778137 | 0 | 0 | 0 | 0 | 400000 | 0 | 0 | 400000 |  |  |  | 4439313.25 | 4439313.25 | 0
GRS80_Geodetic_To_Geocentric | 0 | 0 | 500000 | 6878137 | 0 | 0 | 6878137 | 0 | 0 |  |  |  | 0 | 45 | -100000
GRS80_Geocentric_To_Geodetic | 6878137 | 0 | 0 | 0 | 0 | 500000 | 0 | 0 | 500000 |  |  |  | 4510023.92 | 4510023.92 | 0
GRS80_Geodetic_To_Geocentric | 0 | 45 | -100000 | 4439313.25 | 4439313.25 | 0 | 4439313 | 4439313 | 0 |  |  |  | 0 | 45 | 0
GRS80_Geocentric_To_Geodetic | 4439313.25 | 4439313.25 | 0 | 0 | 45 | -100000 | 0 | 45 | -100000 |  |  |  | 4580734.6 | 4580734.6 | 0
GRS80_Geodetic_To_Geocentric | 0 | 45 | 0 | 4510023.92 | 4510023.92 | 0 | 4510024 | 4510024 | 0 |  |  |  | 0 | 45 | 100000
GRS80_Geocentric_To_Geodetic | 4510023.92 | 4510023.92 | 0 | 0 | 45 | 0 | 0 | 45 | 0 |  |  |  | 4651445.28 | 4651445.28 | 0
GRS80_Geodetic_To_Geocentric | 0 | 45 | 100000 | 4580734.6 | 4580734.6 | 0 | 4580735 | 4580735 | 0 |  |  |  | 0 | 45 | 200000
GRS80_Geocentric_To_Geodetic | 4580734.6 | 4580734.6 | 0 | 0 | 45 | 100000 | 0 | 45 | 100000 |  |  |  | 4722155.96 | 4722155.96 | 0
GRS80_Geodetic_To_Geocentric | 0 | 45 | 200000 | 4651445.28 | 4651445.28 | 0 | 4651445 | 4651445 | 0 |  |  |  | 0 | 45 | 300000
GRS80_Geocentric_To_Geodetic | 4651445.28 | 4651445.28 | 0 | 0 | 45 | 200000 | 0 | 45 | 200000 |  |  |  | 4792866.64 | 4792866.64 | 0
GRS80_Geodetic_To_Geocentric | 0 | 45 | 300000 | 4722155.96 | 4722155.96 | 0 | 4722156 | 4722156 | 0 |  |  |  | 0 | 45 | 400000
GRS80_Geocentric_To_Geodetic | 4722155.96 | 4722155.96 | 0 | 0 | 45 | 300000 | 0 | 45 | 300000 |  |  |  | 4863577.31 | 4863577.31 | 0
GRS80_Geodetic_To_Geocentric | 0 | 45 | 400000 | 4792866.64 | 4792866.64 | 0 | 4792867 | 4792867 | 0 |  |  |  | 0 | 45 | 500000
GRS80_Geocentric_To_Geodetic | 4792866.64 | 4792866.64 | 0 | 0 | 45 | 400000 | 0 | 45 | 400000 |  |  |  | 0 | 6278137 | 0
GRS80_Geodetic_To_Geocentric | 0 | 45 | 500000 | 4863577.31 | 4863577.31 | 0 | 4863577 | 4863577 | 0 |  |  |  | 0 | 90 | -100000
GRS80_Geocentric_To_Geodetic | 4863577.31 | 4863577.31 | 0 | 0 | 45 | 500000 | 0 | 45 | 500000 |  |  |  | 0 | 6378137 | 0
GRS80_Geodetic_To_Geocentric | 0 | 90 | -100000 | 0 | 6278137 | 0 | 0 | 6278137 | 0 |  |  |  | 0 | 90 | 0
GRS80_Geocentric_To_Geodetic | 0 | 6278137 | 0 | 0 | 90 | -100000 | 0 | 90 | -100000 |  |  |  | 0 | 6478137 | 0
GRS80_Geodetic_To_Geocentric | 0 | 90 | 0 | 0 | 6378137 | 0 | 0 | 6378137 | 0 |  |  |  | 0 | 90 | 100000
GRS80_Geocentric_To_Geodetic | 0 | 6378137 | 0 | 0 | 90 | 0 | 0 | 90 | 0 |  |  |  | 0 | 6578137 | 0
GRS80_Geodetic_To_Geocentric | 0 | 90 | 100000 | 0 | 6478137 | 0 | 0 | 6478137 | 0 |  |  |  | 0 | 90 | 200000
GRS80_Geocentric_To_Geodetic | 0 | 6478137 | 0 | 0 | 90 | 100000 | 0 | 90 | 100000 |  |  |  | 0 | 6678137 | 0
GRS80_Geodetic_To_Geocentric | 0 | 90 | 200000 | 0 | 6578137 | 0 | 0 | 6578137 | 0 |  |  |  | 0 | 90 | 300000
GRS80_Geocentric_To_Geodetic | 0 | 6578137 | 0 | 0 | 90 | 200000 | 0 | 90 | 200000 |  |  |  | 0 | 6778137 | 0
GRS80_Geodetic_To_Geocentric | 0 | 90 | 300000 | 0 | 6678137 | 0 | 0 | 6678137 | 0 |  |  |  | 0 | 90 | 400000
GRS80_Geocentric_To_Geodetic | 0 | 6678137 | 0 | 0 | 90 | 300000 | 0 | 90 | 300000 |  |  |  | 0 | 6878137 | 0
GRS80_Geodetic_To_Geocentric | 0 | 90 | 400000 | 0 | 6778137 | 0 | 0 | 6778137 | 0 |  |  |  | 0 | 90 | 500000
GRS80_Geocentric_To_Geodetic | 0 | 6778137 | 0 | 0 | 90 | 400000 | 0 | 90 | 400000 |  |  |  | -4439313.25 | 4439313.25 | 0
GRS80_Geodetic_To_Geocentric | 0 | 90 | 500000 | 0 | 6878137 | 0 | 0 | 6878137 | 0 |  |  |  | 0 | 135 | -100000
GRS80_Geocentric_To_Geodetic | 0 | 6878137 | 0 | 0 | 90 | 500000 | 0 | 90 | 500000 |  |  |  | -4510023.92 | 4510023.92 | 0
GRS80_Geodetic_To_Geocentric | 0 | 135 | -100000 | -4439313.25 | 4439313.25 | 0 | -4439313 | 4439313 | 0 |  |  |  | 0 | 135 | 0
GRS80_Geocentric_To_Geodetic | -4439313.25 | 4439313.25 | 0 | 0 | 135 | -100000 | 0 | 135 | -100000 |  |  |  | -4580734.6 | 4580734.6 | 0
GRS80_Geodetic_To_Geocentric | 0 | 135 | 0 | -4510023.92 | 4510023.92 | 0 | -4510024 | 4510024 | 0 |  |  |  | 0 | 135 | 100000
GRS80_Geocentric_To_Geodetic | -4510023.92 | 4510023.92 | 0 | 0 | 135 | 0 | 0 | 135 | 0 |  |  |  | -4651445.28 | 4651445.28 | 0
GRS80_Geodetic_To_Geocentric | 0 | 135 | 100000 | -4580734.6 | 4580734.6 | 0 | -4580735 | 4580735 | 0 |  |  |  | 0 | 135 | 200000
GRS80_Geocentric_To_Geodetic | -4580734.6 | 4580734.6 | 0 | 0 | 135 | 100000 | 0 | 135 | 100000 |  |  |  | -4722155.96 | 4722155.96 | 0
GRS80_Geodetic_To_Geocentric | 0 | 135 | 200000 | -4651445.28 | 4651445.28 | 0 | -4651445 | 4651445 | 0 |  |  |  | 0 | 135 | 300000
GRS80_Geocentric_To_Geodetic | -4651445.28 | 4651445.28 | 0 | 0 | 135 | 200000 | 0 | 135 | 200000 |  |  |  | -4792866.64 | 4792866.64 | 0
GRS80_Geodetic_To_Geocentric | 0 | 135 | 300000 | -4722155.96 | 4722155.96 | 0 | -4722156 | 4722156 | 0 |  |  |  | 0 | 135 | 400000
GRS80_Geocentric_To_Geodetic | -4722155.96 | 4722155.96 | 0 | 0 | 135 | 300000 | 0 | 135 | 300000 |  |  |  | -4863577.31 | 4863577.31 | 0
GRS80_Geodetic_To_Geocentric | 0 | 135 | 400000 | -4792866.64 | 4792866.64 | 0 | -4792867 | 4792867 | 0 |  |  |  | 0 | 135 | 500000
GRS80_Geocentric_To_Geodetic | -4792866.64 | 4792866.64 | 0 | 0 | 135 | 400000 | 0 | 135 | 400000 |  |  |  | -6278137 | 0 | 0
GRS80_Geodetic_To_Geocentric | 0 | 135 | 500000 | -4863577.31 | 4863577.31 | 0 | -4863577 | 4863577 | 0 |  |  |  | 0 | 180 | -100000
GRS80_Geocentric_To_Geodetic | -4863577.31 | 4863577.31 | 0 | 0 | 135 | 500000 | 0 | 135 | 500000 |  |  |  | -6378137 | 0 | 0
GRS80_Geodetic_To_Geocentric | 0 | 180 | -100000 | -6278137 | 0 | 0 | -6278137 | 0 | 0 |  |  |  | 0 | 180 | 0
GRS80_Geocentric_To_Geodetic | -6278137 | 0 | 0 | 0 | 180 | -100000 | 0 | 180 | -100000 |  |  |  | -6478137 | 0 | 0
GRS80_Geodetic_To_Geocentric | 0 | 180 | 0 | -6378137 | 0 | 0 | -6378137 | 0 | 0 |  |  |  | 0 | 180 | 100000
GRS80_Geocentric_To_Geodetic | -6378137 | 0 | 0 | 0 | 180 | 0 | 0 | 180 | 0 |  |  |  | -6578137 | 0 | 0
GRS80_Geodetic_To_Geocentric | 0 | 180 | 100000 | -6478137 | 0 | 0 | -6478137 | 0 | 0 |  |  |  | 0 | 180 | 200000
GRS80_Geocentric_To_Geodetic | -6478137 | 0 | 0 | 0 | 180 | 100000 | 0 | 180 | 100000 |  |  |  | -6678137 | 0 | 0
GRS80_Geodetic_To_Geocentric | 0 | 180 | 200000 | -6578137 | 0 | 0 | -6578137 | 0 | 0 |  |  |  | 0 | 180 | 300000
GRS80_Geocentric_To_Geodetic | -6578137 | 0 | 0 | 0 | 180 | 200000 | 0 | 180 | 200000 |  |  |  | -6778137 | 0 | 0
GRS80_Geodetic_To_Geocentric | 0 | 180 | 300000 | -6678137 | 0 | 0 | -6678137 | 0 | 0 |  |  |  | 0 | 180 | 400000
GRS80_Geocentric_To_Geodetic | -6678137 | 0 | 0 | 0 | 180 | 300000 | 0 | 180 | 300000 |  |  |  | -6878137 | 0 | 0
GRS80_Geodetic_To_Geocentric | 0 | 180 | 400000 | -6778137 | 0 | 0 | -6778137 | 0 | 0 |  |  |  | 0 | 180 | 500000
GRS80_Geocentric_To_Geodetic | -6778137 | 0 | 0 | 0 | 180 | 400000 | 0 | 180 | 400000 |  |  |  | -4439313.25 | -4439313.25 | 0
GRS80_Geodetic_To_Geocentric | 0 | 180 | 500000 | -6878137 | 0 | 0 | -6878137 | 0 | 0 |  |  |  | 0 | 225 | -100000
GRS80_Geocentric_To_Geodetic | -6878137 | 0 | 0 | 0 | 180 | 500000 | 0 | 180 | 500000 |  |  |  | -4510023.92 | -4510023.92 | 0
GRS80_Geodetic_To_Geocentric | 0 | 225 | -100000 | -4439313.25 | -4439313.25 | 0 | -4439313 | -4439313 | 0 |  |  |  | 0 | 225 | 0
GRS80_Geocentric_To_Geodetic | -4439313.25 | -4439313.25 | 0 | 0 | 225 | -100000 | 0 | 225 | -100000 |  |  |  | -4580734.6 | -4580734.6 | 0
GRS80_Geodetic_To_Geocentric | 0 | 225 | 0 | -4510023.92 | -4510023.92 | 0 | -4510024 | -4510024 | 0 |  |  |  | 0 | 225 | 100000
GRS80_Geocentric_To_Geodetic | -4510023.92 | -4510023.92 | 0 | 0 | 225 | 0 | 0 | 225 | 0 |  |  |  | -4651445.28 | -4651445.28 | 0
GRS80_Geodetic_To_Geocentric | 0 | 225 | 100000 | -4580734.6 | -4580734.6 | 0 | -4580735 | -4580735 | 0 |  |  |  | 0 | 225 | 200000
GRS80_Geocentric_To_Geodetic | -4580734.6 | -4580734.6 | 0 | 0 | 225 | 100000 | 0 | 225 | 100000 |  |  |  | -4722155.96 | -4722155.96 | 0
GRS80_Geodetic_To_Geocentric | 0 | 225 | 200000 | -4651445.28 | -4651445.28 | 0 | -4651445 | -4651445 | 0 |  |  |  | 0 | 225 | 300000
GRS80_Geocentric_To_Geodetic | -4651445.28 | -4651445.28 | 0 | 0 | 225 | 200000 | 0 | 225 | 200000 |  |  |  | -4792866.64 | -4792866.64 | 0
GRS80_Geodetic_To_Geocentric | 0 | 225 | 300000 | -4722155.96 | -4722155.96 | 0 | -4722156 | -4722156 | 0 |  |  |  | 0 | 225 | 400000
GRS80_Geocentric_To_Geodetic | -4722155.96 | -4722155.96 | 0 | 0 | 225 | 300000 | 0 | 225 | 300000 |  |  |  | -4863577.31 | -4863577.31 | 0
GRS80_Geodetic_To_Geocentric | 0 | 225 | 400000 | -4792866.64 | -4792866.64 | 0 | -4792867 | -4792867 | 0 |  |  |  | 0 | 225 | 500000
GRS80_Geocentric_To_Geodetic | -4792866.64 | -4792866.64 | 0 | 0 | 225 | 400000 | 0 | 225 | 400000 |  |  |  | 0 | -6278137 | 0
GRS80_Geodetic_To_Geocentric | 0 | 225 | 500000 | -4863577.31 | -4863577.31 | 0 | -4863577 | -4863577 | 0 |  |  |  | 0 | 270 | -100000
GRS80_Geocentric_To_Geodetic | -4863577.31 | -4863577.31 | 0 | 0 | 225 | 500000 | 0 | 225 | 500000 |  |  |  | 0 | -6378137 | 0
GRS80_Geodetic_To_Geocentric | 0 | 270 | -100000 | 0 | -6278137 | 0 | 0 | -6278137 | 0 |  |  |  | 0 | 270 | 0
GRS80_Geocentric_To_Geodetic | 0 | -6278137 | 0 | 0 | 270 | -100000 | 0 | 270 | -100000 |  |  |  | 0 | -6478137 | 0
GRS80_Geodetic_To_Geocentric | 0 | 270 | 0 | 0 | -6378137 | 0 | 0 | -6378137 | 0 |  |  |  | 0 | 270 | 100000
GRS80_Geocentric_To_Geodetic | 0 | -6378137 | 0 | 0 | 270 | 0 | 0 | 270 | 0 |  |  |  | 0 | -6578137 | 0
GRS80_Geodetic_To_Geocentric | 0 | 270 | 100000 | 0 | -6478137 | 0 | 0 | -6478137 | 0 |  |  |  | 0 | 270 | 200000
GRS80_Geocentric_To_Geodetic | 0 | -6478137 | 0 | 0 | 270 | 100000 | 0 | 270 | 100000 |  |  |  | 0 | -6678137 | 0
GRS80_Geodetic_To_Geocentric | 0 | 270 | 200000 | 0 | -6578137 | 0 | 0 | -6578137 | 0 |  |  |  | 0 | 270 | 300000
GRS80_Geocentric_To_Geodetic | 0 | -6578137 | 0 | 0 | 270 | 200000 | 0 | 270 | 200000 |  |  |  | 0 | -6778137 | 0
GRS80_Geodetic_To_Geocentric | 0 | 270 | 300000 | 0 | -6678137 | 0 | 0 | -6678137 | 0 |  |  |  | 0 | 270 | 400000
GRS80_Geocentric_To_Geodetic | 0 | -6678137 | 0 | 0 | 270 | 300000 | 0 | 270 | 300000 |  |  |  | 0 | -6878137 | 0
GRS80_Geodetic_To_Geocentric | 0 | 270 | 400000 | 0 | -6778137 | 0 | 0 | -6778137 | 0 |  |  |  | 0 | 270 | 500000
GRS80_Geocentric_To_Geodetic | 0 | -6778137 | 0 | 0 | 270 | 400000 | 0 | 270 | 400000 |  |  |  | 4439313.25 | -4439313.25 | 0
GRS80_Geodetic_To_Geocentric | 0 | 270 | 500000 | 0 | -6878137 | 0 | 0 | -6878137 | 0 |  |  |  | 0 | 315 | -100000
GRS80_Geocentric_To_Geodetic | 0 | -6878137 | 0 | 0 | 270 | 500000 | 0 | 270 | 500000 |  |  |  | 4510023.92 | -4510023.92 | 0
GRS80_Geodetic_To_Geocentric | 0 | 315 | -100000 | 4439313.25 | -4439313.25 | 0 | 4439313 | -4439313 | 0 |  |  |  | 0 | 315 | 0
GRS80_Geocentric_To_Geodetic | 4439313.25 | -4439313.25 | 0 | 0 | 315 | -100000 | 0 | 315 | -100000 |  |  |  | 4580734.6 | -4580734.6 | 0
GRS80_Geodetic_To_Geocentric | 0 | 315 | 0 | 4510023.92 | -4510023.92 | 0 | 4510024 | -4510024 | 0 |  |  |  | 0 | 315 | 100000
GRS80_Geocentric_To_Geodetic | 4510023.92 | -4510023.92 | 0 | 0 | 315 | 0 | 0 | 315 | 0 |  |  |  | 4651445.28 | -4651445.28 | 0
GRS80_Geodetic_To_Geocentric | 0 | 315 | 100000 | 4580734.6 | -4580734.6 | 0 | 4580735 | -4580735 | 0 |  |  |  | 0 | 315 | 200000
GRS80_Geocentric_To_Geodetic | 4580734.6 | -4580734.6 | 0 | 0 | 315 | 100000 | 0 | 315 | 100000 |  |  |  | 4722155.96 | -4722155.96 | 0
GRS80_Geodetic_To_Geocentric | 0 | 315 | 200000 | 4651445.28 | -4651445.28 | 0 | 4651445 | -4651445 | 0 |  |  |  | 0 | 315 | 300000
GRS80_Geocentric_To_Geodetic | 4651445.28 | -4651445.28 | 0 | 0 | 315 | 200000 | 0 | 315 | 200000 |  |  |  | 4792866.64 | -4792866.64 | 0
GRS80_Geodetic_To_Geocentric | 0 | 315 | 300000 | 4722155.96 | -4722155.96 | 0 | 4722156 | -4722156 | 0 |  |  |  | 0 | 315 | 400000
GRS80_Geocentric_To_Geodetic | 4722155.96 | -4722155.96 | 0 | 0 | 315 | 300000 | 0 | 315 | 300000 |  |  |  | 4863577.31 | -4863577.31 | 0
GRS80_Geodetic_To_Geocentric | 0 | 315 | 400000 | 4792866.64 | -4792866.64 | 0 | 4792867 | -4792867 | 0 |  |  |  | 0 | 315 | 500000
GRS80_Geocentric_To_Geodetic | 4792866.64 | -4792866.64 | 0 | 0 | 315 | 400000 | 0 | 315 | 400000 |  |  |  | 4446880.2 | 0 | 4416637.73
GRS80_Geodetic_To_Geocentric | 0 | 315 | 500000 | 4863577.31 | -4863577.31 | 0 | 4863577 | -4863577 | 0 |  |  |  | 45 | 0 | -100000
GRS80_Geocentric_To_Geodetic | 4863577.31 | -4863577.31 | 0 | 0 | 315 | 500000 | 0 | 315 | 500000 |  |  |  | 4517590.88 | 0 | 4487348.41
GRS80_Geodetic_To_Geocentric | 45 | 0 | -100000 | 4446880.2 | 0 | 4416637.73 | 4446880 | 0 | 4416638 |  |  |  | 45 | 0 | 0
GRS80_Geocentric_To_Geodetic | 4446880.2 | 0 | 4416637.73 | 45 | 0 | -100000 | 45 | 0 | -100000 |  |  |  | 4588301.56 | 0 | 4558059.09
GRS80_Geodetic_To_Geocentric | 45 | 0 | 0 | 4517590.88 | 0 | 4487348.41 | 4517591 | 0 | 4487348 |  |  |  | 45 | 0 | 100000
GRS80_Geocentric_To_Geodetic | 4517590.88 | 0 | 4487348.41 | 45 | 0 | 0 | 45 | 0 | 0 |  |  |  | 4659012.24 | 0 | 4628769.76
GRS80_Geodetic_To_Geocentric | 45 | 0 | 100000 | 4588301.56 | 0 | 4558059.09 | 4588302 | 0 | 4558059 |  |  |  | 45 | 0 | 200000
GRS80_Geocentric_To_Geodetic | 4588301.56 | 0 | 4558059.09 | 45 | 0 | 100000 | 45 | 0 | 100000 |  |  |  | 4729722.91 | 0 | 4699480.44
GRS80_Geodetic_To_Geocentric | 45 | 0 | 200000 | 4659012.24 | 0 | 4628769.76 | 4659012 | 0 | 4628770 |  |  |  | 45 | 0 | 300000
GRS80_Geocentric_To_Geodetic | 4659012.24 | 0 | 4628769.76 | 45 | 0 | 200000 | 45 | 0 | 200000 |  |  |  | 4800433.59 | 0 | 4770191.12
GRS80_Geodetic_To_Geocentric | 45 | 0 | 300000 | 4729722.91 | 0 | 4699480.44 | 4729723 | 0 | 4699480 |  |  |  | 45 | 0 | 400000
GRS80_Geocentric_To_Geodetic | 4729722.91 | 0 | 4699480.44 | 45 | 0 | 300000 | 45 | 0 | 300000 |  |  |  | 4871144.27 | 0 | 4840901.8
GRS80_Geodetic_To_Geocentric | 45 | 0 | 400000 | 4800433.59 | 0 | 4770191.12 | 4800434 | 0 | 4770191 |  |  |  | 45 | 0 | 500000
GRS80_Geocentric_To_Geodetic | 4800433.59 | 0 | 4770191.12 | 45 | 0 | 400000 | 45 | 0 | 400000 |  |  |  | 3144419.15 | 3144419.15 | 4416637.73
GRS80_Geodetic_To_Geocentric | 45 | 0 | 500000 | 4871144.27 | 0 | 4840901.8 | 4871144 | 0 | 4840902 |  |  |  | 45 | 45 | -100000
GRS80_Geocentric_To_Geodetic | 4871144.27 | 0 | 4840901.8 | 45 | 0 | 500000 | 45 | 0 | 500000 |  |  |  | 3194419.15 | 3194419.15 | 4487348.41
GRS80_Geodetic_To_Geocentric | 45 | 45 | -100000 | 3144419.15 | 3144419.15 | 4416637.73 | 3144419 | 3144419 | 4416638 |  |  |  | 45 | 45 | 0
GRS80_Geocentric_To_Geodetic | 3144419.15 | 3144419.15 | 4416637.73 | 45 | 45 | -100000 | 45 | 45 | -100000 |  |  |  | 3244419.15 | 3244419.15 | 4558059.09
GRS80_Geodetic_To_Geocentric | 45 | 45 | 0 | 3194419.15 | 3194419.15 | 4487348.41 | 3194419 | 3194419 | 4487348 |  |  |  | 45 | 45 | 100000
GRS80_Geocentric_To_Geodetic | 3194419.15 | 3194419.15 | 4487348.41 | 45 | 45 | 0 | 45 | 45 | 0 |  |  |  | 3294419.15 | 3294419.15 | 4628769.76
GRS80_Geodetic_To_Geocentric | 45 | 45 | 100000 | 3244419.15 | 3244419.15 | 4558059.09 | 3244419 | 3244419 | 4558059 |  |  |  | 45 | 45 | 200000
GRS80_Geocentric_To_Geodetic | 3244419.15 | 3244419.15 | 4558059.09 | 45 | 45 | 100000 | 45 | 45 | 100000 |  |  |  | 3344419.15 | 3344419.15 | 4699480.44
GRS80_Geodetic_To_Geocentric | 45 | 45 | 200000 | 3294419.15 | 3294419.15 | 4628769.76 | 3294419 | 3294419 | 4628770 |  |  |  | 45 | 45 | 300000
GRS80_Geocentric_To_Geodetic | 3294419.15 | 3294419.15 | 4628769.76 | 45 | 45 | 200000 | 45 | 45 | 200000 |  |  |  | 3394419.15 | 3394419.15 | 4770191.12
GRS80_Geodetic_To_Geocentric | 45 | 45 | 300000 | 3344419.15 | 3344419.15 | 4699480.44 | 3344419 | 3344419 | 4699480 |  |  |  | 45 | 45 | 400000
GRS80_Geocentric_To_Geodetic | 3344419.15 | 3344419.15 | 4699480.44 | 45 | 45 | 300000 | 45 | 45 | 300000 |  |  |  | 3444419.15 | 3444419.15 | 4840901.8
GRS80_Geodetic_To_Geocentric | 45 | 45 | 400000 | 3394419.15 | 3394419.15 | 4770191.12 | 3394419 | 3394419 | 4770191 |  |  |  | 45 | 45 | 500000
GRS80_Geocentric_To_Geodetic | 3394419.15 | 3394419.15 | 4770191.12 | 45 | 45 | 400000 | 45 | 45 | 400000 |  |  |  | 0 | 4446880.2 | 4416637.73
GRS80_Geodetic_To_Geocentric | 45 | 45 | 500000 | 3444419.15 | 3444419.15 | 4840901.8 | 3444419 | 3444419 | 4840902 |  |  |  | 45 | 90 | -100000
GRS80_Geocentric_To_Geodetic | 3444419.15 | 3444419.15 | 4840901.8 | 45 | 45 | 500000 | 45 | 45 | 500000 |  |  |  | 0 | 4517590.88 | 4487348.41
GRS80_Geodetic_To_Geocentric | 45 | 90 | -100000 | 0 | 4446880.2 | 4416637.73 | 0 | 4446880 | 4416638 |  |  |  | 45 | 90 | 0
GRS80_Geocentric_To_Geodetic | 0 | 4446880.2 | 4416637.73 | 45 | 90 | -100000 | 45 | 90 | -100000 |  |  |  | 0 | 4588301.56 | 4558059.09
GRS80_Geodetic_To_Geocentric | 45 | 90 | 0 | 0 | 4517590.88 | 4487348.41 | 0 | 4517591 | 4487348 |  |  |  | 45 | 90 | 100000
GRS80_Geocentric_To_Geodetic | 0 | 4517590.88 | 4487348.41 | 45 | 90 | 0 | 45 | 90 | 0 |  |  |  | 0 | 4659012.24 | 4628769.76
GRS80_Geodetic_To_Geocentric | 45 | 90 | 100000 | 0 | 4588301.56 | 4558059.09 | 0 | 4588302 | 4558059 |  |  |  | 45 | 90 | 200000
GRS80_Geocentric_To_Geodetic | 0 | 4588301.56 | 4558059.09 | 45 | 90 | 100000 | 45 | 90 | 100000 |  |  |  | 0 | 4729722.91 | 4699480.44
GRS80_Geodetic_To_Geocentric | 45 | 90 | 200000 | 0 | 4659012.24 | 4628769.76 | 0 | 4659012 | 4628770 |  |  |  | 45 | 90 | 300000
GRS80_Geocentric_To_Geodetic | 0 | 4659012.24 | 4628769.76 | 45 | 90 | 200000 | 45 | 90 | 200000 |  |  |  | 0 | 4800433.59 | 4770191.12
GRS80_Geodetic_To_Geocentric | 45 | 90 | 300000 | 0 | 4729722.91 | 4699480.44 | 0 | 4729723 | 4699480 |  |  |  | 45 | 90 | 400000
GRS80_Geocentric_To_Geodetic | 0 | 4729722.91 | 4699480.44 | 45 | 90 | 300000 | 45 | 90 | 300000 |  |  |  | 0 | 4871144.27 | 4840901.8
GRS80_Geodetic_To_Geocentric | 45 | 90 | 400000 | 0 | 4800433.59 | 4770191.12 | 0 | 4800434 | 4770191 |  |  |  | 45 | 90 | 500000
GRS80_Geocentric_To_Geodetic | 0 | 4800433.59 | 4770191.12 | 45 | 90 | 400000 | 45 | 90 | 400000 |  |  |  | -3144419.15 | 3144419.15 | 4416637.73
GRS80_Geodetic_To_Geocentric | 45 | 90 | 500000 | 0 | 4871144.27 | 4840901.8 | 0 | 4871144 | 4840902 |  |  |  | 45 | 135 | -100000
GRS80_Geocentric_To_Geodetic | 0 | 4871144.27 | 4840901.8 | 45 | 90 | 500000 | 45 | 90 | 500000 |  |  |  | -3194419.15 | 3194419.15 | 4487348.41
GRS80_Geodetic_To_Geocentric | 45 | 135 | -100000 | -3144419.15 | 3144419.15 | 4416637.73 | -3144419 | 3144419 | 4416638 |  |  |  | 45 | 135 | 0
GRS80_Geocentric_To_Geodetic | -3144419.15 | 3144419.15 | 4416637.73 | 45 | 135 | -100000 | 45 | 135 | -100000 |  |  |  | -3244419.15 | 3244419.15 | 4558059.09
GRS80_Geodetic_To_Geocentric | 45 | 135 | 0 | -3194419.15 | 3194419.15 | 4487348.41 | -3194419 | 3194419 | 4487348 |  |  |  | 45 | 135 | 100000
GRS80_Geocentric_To_Geodetic | -3194419.15 | 3194419.15 | 4487348.41 | 45 | 135 | 0 | 45 | 135 | 0 |  |  |  | -3294419.15 | 3294419.15 | 4628769.76
GRS80_Geodetic_To_Geocentric | 45 | 135 | 100000 | -3244419.15 | 3244419.15 | 4558059.09 | -3244419 | 3244419 | 4558059 |  |  |  | 45 | 135 | 200000
GRS80_Geocentric_To_Geodetic | -3244419.15 | 3244419.15 | 4558059.09 | 45 | 135 | 100000 | 45 | 135 | 100000 |  |  |  | -3344419.15 | 3344419.15 | 4699480.44
GRS80_Geodetic_To_Geocentric | 45 | 135 | 200000 | -3294419.15 | 3294419.15 | 4628769.76 | -3294419 | 3294419 | 4628770 |  |  |  | 45 | 135 | 300000
GRS80_Geocentric_To_Geodetic | -3294419.15 | 3294419.15 | 4628769.76 | 45 | 135 | 200000 | 45 | 135 | 200000 |  |  |  | -3394419.15 | 3394419.15 | 4770191.12
GRS80_Geodetic_To_Geocentric | 45 | 135 | 300000 | -3344419.15 | 3344419.15 | 4699480.44 | -3344419 | 3344419 | 4699480 |  |  |  | 45 | 135 | 400000
GRS80_Geocentric_To_Geodetic | -3344419.15 | 3344419.15 | 4699480.44 | 45 | 135 | 300000 | 45 | 135 | 300000 |  |  |  | -3444419.15 | 3444419.15 | 4840901.8
GRS80_Geodetic_To_Geocentric | 45 | 135 | 400000 | -3394419.15 | 3394419.15 | 4770191.12 | -3394419 | 3394419 | 4770191 |  |  |  | 45 | 135 | 500000
GRS80_Geocentric_To_Geodetic | -3394419.15 | 3394419.15 | 4770191.12 | 45 | 135 | 400000 | 45 | 135 | 400000 |  |  |  | -4446880.2 | 0 | 4416637.73
GRS80_Geodetic_To_Geocentric | 45 | 135 | 500000 | -3444419.15 | 3444419.15 | 4840901.8 | -3444419 | 3444419 | 4840902 |  |  |  | 45 | 180 | -100000
GRS80_Geocentric_To_Geodetic | -3444419.15 | 3444419.15 | 4840901.8 | 45 | 135 | 500000 | 45 | 135 | 500000 |  |  |  | -4517590.88 | 0 | 4487348.41
GRS80_Geodetic_To_Geocentric | 45 | 180 | -100000 | -4446880.2 | 0 | 4416637.73 | -4446880 | 0 | 4416638 |  |  |  | 45 | 180 | 0
GRS80_Geocentric_To_Geodetic | -4446880.2 | 0 | 4416637.73 | 45 | 180 | -100000 | 45 | 180 | -100000 |  |  |  | -4588301.56 | 0 | 4558059.09
GRS80_Geodetic_To_Geocentric | 45 | 180 | 0 | -4517590.88 | 0 | 4487348.41 | -4517591 | 0 | 4487348 |  |  |  | 45 | 180 | 100000
GRS80_Geocentric_To_Geodetic | -4517590.88 | 0 | 4487348.41 | 45 | 180 | 0 | 45 | 180 | 0 |  |  |  | -4659012.24 | 0 | 4628769.76
GRS80_Geodetic_To_Geocentric | 45 | 180 | 100000 | -4588301.56 | 0 | 4558059.09 | -4588302 | 0 | 4558059 |  |  |  | 45 | 180 | 200000
GRS80_Geocentric_To_Geodetic | -4588301.56 | 0 | 4558059.09 | 45 | 180 | 100000 | 45 | 180 | 100000 |  |  |  | -4729722.91 | 0 | 4699480.44
GRS80_Geodetic_To_Geocentric | 45 | 180 | 200000 | -4659012.24 | 0 | 4628769.76 | -4659012 | 0 | 4628770 |  |  |  | 45 | 180 | 300000
GRS80_Geocentric_To_Geodetic | -4659012.24 | 0 | 4628769.76 | 45 | 180 | 200000 | 45 | 180 | 200000 |  |  |  | -4800433.59 | 0 | 4770191.12
GRS80_Geodetic_To_Geocentric | 45 | 180 | 300000 | -4729722.91 | 0 | 4699480.44 | -4729723 | 0 | 4699480 |  |  |  | 45 | 180 | 400000
GRS80_Geocentric_To_Geodetic | -4729722.91 | 0 | 4699480.44 | 45 | 180 | 300000 | 45 | 180 | 300000 |  |  |  | -4871144.27 | 0 | 4840901.8
GRS80_Geodetic_To_Geocentric | 45 | 180 | 400000 | -4800433.59 | 0 | 4770191.12 | -4800434 | 0 | 4770191 |  |  |  | 45 | 180 | 500000
GRS80_Geocentric_To_Geodetic | -4800433.59 | 0 | 4770191.12 | 45 | 180 | 400000 | 45 | 180 | 400000 |  |  |  | -3144419.15 | -3144419.15 | 4416637.73
GRS80_Geodetic_To_Geocentric | 45 | 180 | 500000 | -4871144.27 | 0 | 4840901.8 | -4871144 | 0 | 4840902 |  |  |  | 45 | 225 | -100000
GRS80_Geocentric_To_Geodetic | -4871144.27 | 0 | 4840901.8 | 45 | 180 | 500000 | 45 | 180 | 500000 |  |  |  | -3194419.15 | -3194419.15 | 4487348.41
GRS80_Geodetic_To_Geocentric | 45 | 225 | -100000 | -3144419.15 | -3144419.15 | 4416637.73 | -3144419 | -3144419 | 4416638 |  |  |  | 45 | 225 | 0
GRS80_Geocentric_To_Geodetic | -3144419.15 | -3144419.15 | 4416637.73 | 45 | 225 | -100000 | 45 | 225 | -100000 |  |  |  | -3244419.15 | -3244419.15 | 4558059.09
GRS80_Geodetic_To_Geocentric | 45 | 225 | 0 | -3194419.15 | -3194419.15 | 4487348.41 | -3194419 | -3194419 | 4487348 |  |  |  | 45 | 225 | 100000
GRS80_Geocentric_To_Geodetic | -3194419.15 | -3194419.15 | 4487348.41 | 45 | 225 | 0 | 45 | 225 | 0 |  |  |  | -3294419.15 | -3294419.15 | 4628769.76
GRS80_Geodetic_To_Geocentric | 45 | 225 | 100000 | -3244419.15 | -3244419.15 | 4558059.09 | -3244419 | -3244419 | 4558059 |  |  |  | 45 | 225 | 200000
GRS80_Geocentric_To_Geodetic | -3244419.15 | -3244419.15 | 4558059.09 | 45 | 225 | 100000 | 45 | 225 | 100000 |  |  |  | -3344419.15 | -3344419.15 | 4699480.44
GRS80_Geodetic_To_Geocentric | 45 | 225 | 200000 | -3294419.15 | -3294419.15 | 4628769.76 | -3294419 | -3294419 | 4628770 |  |  |  | 45 | 225 | 300000
GRS80_Geocentric_To_Geodetic | -3294419.15 | -3294419.15 | 4628769.76 | 45 | 225 | 200000 | 45 | 225 | 200000 |  |  |  | -3394419.15 | -3394419.15 | 4770191.12
GRS80_Geodetic_To_Geocentric | 45 | 225 | 300000 | -3344419.15 | -3344419.15 | 4699480.44 | -3344419 | -3344419 | 4699480 |  |  |  | 45 | 225 | 400000
GRS80_Geocentric_To_Geodetic | -3344419.15 | -3344419.15 | 4699480.44 | 45 | 225 | 300000 | 45 | 225 | 300000 |  |  |  | -3444419.15 | -3444419.15 | 4840901.8
GRS80_Geodetic_To_Geocentric | 45 | 225 | 400000 | -3394419.15 | -3394419.15 | 4770191.12 | -3394419 | -3394419 | 4770191 |  |  |  | 45 | 225 | 500000
GRS80_Geocentric_To_Geodetic | -3394419.15 | -3394419.15 | 4770191.12 | 45 | 225 | 400000 | 45 | 225 | 400000 |  |  |  | 0 | -4446880.2 | 4416637.73
GRS80_Geodetic_To_Geocentric | 45 | 225 | 500000 | -3444419.15 | -3444419.15 | 4840901.8 | -3444419 | -3444419 | 4840902 |  |  |  | 45 | 270 | -100000
GRS80_Geocentric_To_Geodetic | -3444419.15 | -3444419.15 | 4840901.8 | 45 | 225 | 500000 | 45 | 225 | 500000 |  |  |  | 0 | -4517590.88 | 4487348.41
GRS80_Geodetic_To_Geocentric | 45 | 270 | -100000 | 0 | -4446880.2 | 4416637.73 | 0 | -4446880 | 4416638 |  |  |  | 45 | 270 | 0
GRS80_Geocentric_To_Geodetic | 0 | -4446880.2 | 4416637.73 | 45 | 270 | -100000 | 45 | 270 | -100000 |  |  |  | 0 | -4588301.56 | 4558059.09
GRS80_Geodetic_To_Geocentric | 45 | 270 | 0 | 0 | -4517590.88 | 4487348.41 | 0 | -4517591 | 4487348 |  |  |  | 45 | 270 | 100000
GRS80_Geocentric_To_Geodetic | 0 | -4517590.88 | 4487348.41 | 45 | 270 | 0 | 45 | 270 | 0 |  |  |  | 0 | -4659012.24 | 4628769.76
GRS80_Geodetic_To_Geocentric | 45 | 270 | 100000 | 0 | -4588301.56 | 4558059.09 | 0 | -4588302 | 4558059 |  |  |  | 45 | 270 | 200000
GRS80_Geocentric_To_Geodetic | 0 | -4588301.56 | 4558059.09 | 45 | 270 | 100000 | 45 | 270 | 100000 |  |  |  | 0 | -4729722.91 | 4699480.44
GRS80_Geodetic_To_Geocentric | 45 | 270 | 200000 | 0 | -4659012.24 | 4628769.76 | 0 | -4659012 | 4628770 |  |  |  | 45 | 270 | 300000
GRS80_Geocentric_To_Geodetic | 0 | -4659012.24 | 4628769.76 | 45 | 270 | 200000 | 45 | 270 | 200000 |  |  |  | 0 | -4800433.59 | 4770191.12
GRS80_Geodetic_To_Geocentric | 45 | 270 | 300000 | 0 | -4729722.91 | 4699480.44 | 0 | -4729723 | 4699480 |  |  |  | 45 | 270 | 400000
GRS80_Geocentric_To_Geodetic | 0 | -4729722.91 | 4699480.44 | 45 | 270 | 300000 | 45 | 270 | 300000 |  |  |  | 0 | -4871144.27 | 4840901.8
GRS80_Geodetic_To_Geocentric | 45 | 270 | 400000 | 0 | -4800433.59 | 4770191.12 | 0 | -4800434 | 4770191 |  |  |  | 45 | 270 | 500000
GRS80_Geocentric_To_Geodetic | 0 | -4800433.59 | 4770191.12 | 45 | 270 | 400000 | 45 | 270 | 400000 |  |  |  | 3144419.15 | -3144419.15 | 4416637.73
GRS80_Geodetic_To_Geocentric | 45 | 270 | 500000 | 0 | -4871144.27 | 4840901.8 | 0 | -4871144 | 4840902 |  |  |  | 45 | 315 | -100000
GRS80_Geocentric_To_Geodetic | 0 | -4871144.27 | 4840901.8 | 45 | 270 | 500000 | 45 | 270 | 500000 |  |  |  | 3194419.15 | -3194419.15 | 4487348.41
GRS80_Geodetic_To_Geocentric | 45 | 315 | -100000 | 3144419.15 | -3144419.15 | 4416637.73 | 3144419 | -3144419 | 4416638 |  |  |  | 45 | 315 | 0
GRS80_Geocentric_To_Geodetic | 3144419.15 | -3144419.15 | 4416637.73 | 45 | 315 | -100000 | 45 | 315 | -100000 |  |  |  | 3244419.15 | -3244419.15 | 4558059.09
GRS80_Geodetic_To_Geocentric | 45 | 315 | 0 | 3194419.15 | -3194419.15 | 4487348.41 | 3194419 | -3194419 | 4487348 |  |  |  | 45 | 315 | 100000
GRS80_Geocentric_To_Geodetic | 3194419.15 | -3194419.15 | 4487348.41 | 45 | 315 | 0 | 45 | 315 | 0 |  |  |  | 3294419.15 | -3294419.15 | 4628769.76
GRS80_Geodetic_To_Geocentric | 45 | 315 | 100000 | 3244419.15 | -3244419.15 | 4558059.09 | 3244419 | -3244419 | 4558059 |  |  |  | 45 | 315 | 200000
GRS80_Geocentric_To_Geodetic | 3244419.15 | -3244419.15 | 4558059.09 | 45 | 315 | 100000 | 45 | 315 | 100000 |  |  |  | 3344419.15 | -3344419.15 | 4699480.44
GRS80_Geodetic_To_Geocentric | 45 | 315 | 200000 | 3294419.15 | -3294419.15 | 4628769.76 | 3294419 | -3294419 | 4628770 |  |  |  | 45 | 315 | 300000
GRS80_Geocentric_To_Geodetic | 3294419.15 | -3294419.15 | 4628769.76 | 45 | 315 | 200000 | 45 | 315 | 200000 |  |  |  | 3394419.15 | -3394419.15 | 4770191.12
GRS80_Geodetic_To_Geocentric | 45 | 315 | 300000 | 3344419.15 | -3344419.15 | 4699480.44 | 3344419 | -3344419 | 4699480 |  |  |  | 45 | 315 | 400000
GRS80_Geocentric_To_Geodetic | 3344419.15 | -3344419.15 | 4699480.44 | 45 | 315 | 300000 | 45 | 315 | 300000 |  |  |  | 3444419.15 | -3444419.15 | 4840901.8
GRS80_Geodetic_To_Geocentric | 45 | 315 | 400000 | 3394419.15 | -3394419.15 | 4770191.12 | 3394419 | -3394419 | 4770191 |  |  |  | 45 | 315 | 500000
GRS80_Geocentric_To_Geodetic | 3394419.15 | -3394419.15 | 4770191.12 | 45 | 315 | 400000 | 45 | 315 | 400000 |  |  |  | 0 | 0 | 6256752.31
GRS80_Geodetic_To_Geocentric | 45 | 315 | 500000 | 3444419.15 | -3444419.15 | 4840901.8 | 3444419 | -3444419 | 4840902 |  |  |  | 90 | 0 | -100000
GRS80_Geocentric_To_Geodetic | 3444419.15 | -3444419.15 | 4840901.8 | 45 | 315 | 500000 | 45 | 315 | 500000 |  |  |  | 0 | 0 | 6356752.31
GRS80_Geodetic_To_Geocentric | 90 | 0 | -100000 | 0 | 0 | 6256752.31 | 0 | 0 | 6256752 |  |  |  | 90 | 0 | 0
GRS80_Geocentric_To_Geodetic | 0 | 0 | 6256752.31 | 90 | 0 | -100000 | 90 | 0 | -100000 |  |  |  | 0 | 0 | 6456752.31
GRS80_Geodetic_To_Geocentric | 90 | 0 | 0 | 0 | 0 | 6356752.31 | 0 | 0 | 6356752 |  |  |  | 90 | 0 | 100000
GRS80_Geocentric_To_Geodetic | 0 | 0 | 6356752.31 | 90 | 0 | 0 | 90 | 0 | 0 |  |  |  | 0 | 0 | 6556752.31
GRS80_Geodetic_To_Geocentric | 90 | 0 | 100000 | 0 | 0 | 6456752.31 | 0 | 0 | 6456752 |  |  |  | 90 | 0 | 200000
GRS80_Geocentric_To_Geodetic | 0 | 0 | 6456752.31 | 90 | 0 | 100000 | 90 | 0 | 100000 |  |  |  | 0 | 0 | 6656752.31
GRS80_Geodetic_To_Geocentric | 90 | 0 | 200000 | 0 | 0 | 6556752.31 | 0 | 0 | 6556752 |  |  |  | 90 | 0 | 300000
GRS80_Geocentric_To_Geodetic | 0 | 0 | 6556752.31 | 90 | 0 | 200000 | 90 | 0 | 200000 |  |  |  | 0 | 0 | 6756752.31
GRS80_Geodetic_To_Geocentric | 90 | 0 | 300000 | 0 | 0 | 6656752.31 | 0 | 0 | 6656752 |  |  |  | 90 | 0 | 400000
GRS80_Geocentric_To_Geodetic | 0 | 0 | 6656752.31 | 90 | 0 | 300000 | 90 | 0 | 300000 |  |  |  | 0 | 0 | 6856752.31
GRS80_Geodetic_To_Geocentric | 90 | 0 | 400000 | 0 | 0 | 6756752.31 | 0 | 0 | 6756752 |  |  |  | 90 | 0 | 500000
GRS80_Geocentric_To_Geodetic | 0 | 0 | 6756752.31 | 90 | 0 | 400000 | 90 | 0 | 400000 |  |  |  | 0 | 0 | -6256911.95
GRS80_Geodetic_To_Geocentric | 90 | 0 | 500000 | 0 | 0 | 6856752.31 | 0 | 0 | 6856752 |  |  |  | -90 | 0 | -100000
GRS80_Geocentric_To_Geodetic | 0 | 0 | 6856752.31 | 90 | 0 | 500000 | 90 | 0 | 500000 |  |  |  | 0 | 0 | -6356911.95
[13 empty] | -90 | 0 | 0
[13 empty] | 0 | 0 | -6456911.95
International_1924_Geodetic_To_Geocentric | -90 | 0 | -100000 | 0 | 0 | -6256911.95 | 0 | 0 | -6256912 |  |  |  | -90 | 0 | 100000
International_1924_Geocentric_To_Geodetic | 0 | 0 | -6256911.95 | -90 | 0 | -100000 | -90 | 0 | -100000 |  |  |  | 0 | 0 | -6556911.95
International_1924_Geodetic_To_Geocentric | -90 | 0 | 0 | 0 | 0 | -6356911.95 | 0 | 0 | -6356912 |  |  |  | -90 | 0 | 200000
International_1924_Geocentric_To_Geodetic | 0 | 0 | -6356911.95 | -90 | 0 | 0 | -90 | 0 | 0 |  |  |  | 0 | 0 | -6656911.95
International_1924_Geodetic_To_Geocentric | -90 | 0 | 100000 | 0 | 0 | -6456911.95 | 0 | 0 | -6456912 |  |  |  | -90 | 0 | 300000
International_1924_Geocentric_To_Geodetic | 0 | 0 | -6456911.95 | -90 | 0 | 100000 | -90 | 0 | 100000 |  |  |  | 0 | 0 | -6756911.95
International_1924_Geodetic_To_Geocentric | -90 | 0 | 200000 | 0 | 0 | -6556911.95 | 0 | 0 | -6556912 |  |  |  | -90 | 0 | 400000
International_1924_Geocentric_To_Geodetic | 0 | 0 | -6556911.95 | -90 | 0 | 200000 | -90 | 0 | 200000 |  |  |  | 0 | 0 | -6856911.95
International_1924_Geodetic_To_Geocentric | -90 | 0 | 300000 | 0 | 0 | -6656911.95 | 0 | 0 | -6656912 |  |  |  | -90 | 0 | 500000
International_1924_Geocentric_To_Geodetic | 0 | 0 | -6656911.95 | -90 | 0 | 300000 | -90 | 0 | 300000 |  |  |  | 4447090.04 | 0 | -4416718.36
International_1924_Geodetic_To_Geocentric | -90 | 0 | 400000 | 0 | 0 | -6756911.95 | 0 | 0 | -6756912 |  |  |  | -45 | 0 | -100000
International_1924_Geocentric_To_Geodetic | 0 | 0 | -6756911.95 | -90 | 0 | 400000 | -90 | 0 | 400000 |  |  |  | 4517800.72 | 0 | -4487429.04
International_1924_Geodetic_To_Geocentric | -90 | 0 | 500000 | 0 | 0 | -6856911.95 | 0 | 0 | -6856912 |  |  |  | -45 | 0 | 0
International_1924_Geocentric_To_Geodetic | 0 | 0 | -6856911.95 | -90 | 0 | 500000 | -90 | 0 | 500000 |  |  |  | 4588511.4 | 0 | -4558139.71
International_1924_Geodetic_To_Geocentric | -45 | 0 | -100000 | 4447090.04 | 0 | -4416718.36 | 4447090 | 0 | -4416718 |  |  |  | -45 | 0 | 100000
International_1924_Geocentric_To_Geodetic | 4447090.04 | 0 | -4416718.36 | -45 | 0 | -100000 | -45 | 0 | -100000 |  |  |  | 4659222.08 | 0 | -4628850.39
International_1924_Geodetic_To_Geocentric | -45 | 0 | 0 | 4517800.72 | 0 | -4487429.04 | 4517801 | 0 | -4487429 |  |  |  | -45 | 0 | 200000
International_1924_Geocentric_To_Geodetic | 4517800.72 | 0 | -4487429.04 | -45 | 0 | 0 | -45 | 0 | 0 |  |  |  | 4729932.75 | 0 | -4699561.07
International_1924_Geodetic_To_Geocentric | -45 | 0 | 100000 | 4588511.4 | 0 | -4558139.71 | 4588511 | 0 | -4558140 |  |  |  | -45 | 0 | 300000
International_1924_Geocentric_To_Geodetic | 4588511.4 | 0 | -4558139.71 | -45 | 0 | 100000 | -45 | 0 | 100000 |  |  |  | 4800643.43 | 0 | -4770271.75
International_1924_Geodetic_To_Geocentric | -45 | 0 | 200000 | 4659222.08 | 0 | -4628850.39 | 4659222 | 0 | -4628850 |  |  |  | -45 | 0 | 400000
International_1924_Geocentric_To_Geodetic | 4659222.08 | 0 | -4628850.39 | -45 | 0 | 200000 | -45 | 0 | 200000 |  |  |  | 4871354.11 | 0 | -4840982.43
International_1924_Geodetic_To_Geocentric | -45 | 0 | 300000 | 4729932.75 | 0 | -4699561.07 | 4729933 | 0 | -4699561 |  |  |  | -45 | 0 | 500000
International_1924_Geocentric_To_Geodetic | 4729932.75 | 0 | -4699561.07 | -45 | 0 | 300000 | -45 | 0 | 300000 |  |  |  | 3144567.53 | 3144567.53 | -4416718.36
International_1924_Geodetic_To_Geocentric | -45 | 0 | 400000 | 4800643.43 | 0 | -4770271.75 | 4800643 | 0 | -4770272 |  |  |  | -45 | 45 | -100000
International_1924_Geocentric_To_Geodetic | 4800643.43 | 0 | -4770271.75 | -45 | 0 | 400000 | -45 | 0 | 400000 |  |  |  | 3194567.53 | 3194567.53 | -4487429.04
International_1924_Geodetic_To_Geocentric | -45 | 0 | 500000 | 4871354.11 | 0 | -4840982.43 | 4871354 | 0 | -4840982 |  |  |  | -45 | 45 | 0
International_1924_Geocentric_To_Geodetic | 4871354.11 | 0 | -4840982.43 | -45 | 0 | 500000 | -45 | 0 | 500000 |  |  |  | 3244567.53 | 3244567.53 | -4558139.71
International_1924_Geodetic_To_Geocentric | -45 | 45 | -100000 | 3144567.53 | 3144567.53 | -4416718.36 | 3144568 | 3144568 | -4416718 |  |  |  | -45 | 45 | 100000
International_1924_Geocentric_To_Geodetic | 3144567.53 | 3144567.53 | -4416718.36 | -45 | 45 | -100000 | -45 | 45 | -100000 |  |  |  | 3294567.53 | 3294567.53 | -4628850.39
International_1924_Geodetic_To_Geocentric | -45 | 45 | 0 | 3194567.53 | 3194567.53 | -4487429.04 | 3194568 | 3194568 | -4487429 |  |  |  | -45 | 45 | 200000
International_1924_Geocentric_To_Geodetic | 3194567.53 | 3194567.53 | -4487429.04 | -45 | 45 | 0 | -45 | 45 | 0 |  |  |  | 3344567.53 | 3344567.53 | -4699561.07
International_1924_Geodetic_To_Geocentric | -45 | 45 | 100000 | 3244567.53 | 3244567.53 | -4558139.71 | 3244568 | 3244568 | -4558140 |  |  |  | -45 | 45 | 300000
International_1924_Geocentric_To_Geodetic | 3244567.53 | 3244567.53 | -4558139.71 | -45 | 45 | 100000 | -45 | 45 | 100000 |  |  |  | 3394567.53 | 3394567.53 | -4770271.75
International_1924_Geodetic_To_Geocentric | -45 | 45 | 200000 | 3294567.53 | 3294567.53 | -4628850.39 | 3294568 | 3294568 | -4628850 |  |  |  | -45 | 45 | 400000
International_1924_Geocentric_To_Geodetic | 3294567.53 | 3294567.53 | -4628850.39 | -45 | 45 | 200000 | -45 | 45 | 200000 |  |  |  | 3444567.53 | 3444567.53 | -4840982.43
International_1924_Geodetic_To_Geocentric | -45 | 45 | 300000 | 3344567.53 | 3344567.53 | -4699561.07 | 3344568 | 3344568 | -4699561 |  |  |  | -45 | 45 | 500000
International_1924_Geocentric_To_Geodetic | 3344567.53 | 3344567.53 | -4699561.07 | -45 | 45 | 300000 | -45 | 45 | 300000 |  |  |  | 0 | 4447090.04 | -4416718.36
International_1924_Geodetic_To_Geocentric | -45 | 45 | 400000 | 3394567.53 | 3394567.53 | -4770271.75 | 3394568 | 3394568 | -4770272 |  |  |  | -45 | 90 | -100000
International_1924_Geocentric_To_Geodetic | 3394567.53 | 3394567.53 | -4770271.75 | -45 | 45 | 400000 | -45 | 45 | 400000 |  |  |  | 0 | 4517800.72 | -4487429.04
International_1924_Geodetic_To_Geocentric | -45 | 45 | 500000 | 3444567.53 | 3444567.53 | -4840982.43 | 3444568 | 3444568 | -4840982 |  |  |  | -45 | 90 | 0
International_1924_Geocentric_To_Geodetic | 3444567.53 | 3444567.53 | -4840982.43 | -45 | 45 | 500000 | -45 | 45 | 500000 |  |  |  | 0 | 4588511.4 | -4558139.71
International_1924_Geodetic_To_Geocentric | -45 | 90 | -100000 | 0 | 4447090.04 | -4416718.36 | 0 | 4447090 | -4416718 |  |  |  | -45 | 90 | 100000
International_1924_Geocentric_To_Geodetic | 0 | 4447090.04 | -4416718.36 | -45 | 90 | -100000 | -45 | 90 | -100000 |  |  |  | 0 | 4659222.08 | -4628850.39
International_1924_Geodetic_To_Geocentric | -45 | 90 | 0 | 0 | 4517800.72 | -4487429.04 | 0 | 4517801 | -4487429 |  |  |  | -45 | 90 | 200000
International_1924_Geocentric_To_Geodetic | 0 | 4517800.72 | -4487429.04 | -45 | 90 | 0 | -45 | 90 | 0 |  |  |  | 0 | 4729932.75 | -4699561.07
International_1924_Geodetic_To_Geocentric | -45 | 90 | 100000 | 0 | 4588511.4 | -4558139.71 | 0 | 4588511 | -4558140 |  |  |  | -45 | 90 | 300000
International_1924_Geocentric_To_Geodetic | 0 | 4588511.4 | -4558139.71 | -45 | 90 | 100000 | -45 | 90 | 100000 |  |  |  | 0 | 4800643.43 | -4770271.75
International_1924_Geodetic_To_Geocentric | -45 | 90 | 200000 | 0 | 4659222.08 | -4628850.39 | 0 | 4659222 | -4628850 |  |  |  | -45 | 90 | 400000
International_1924_Geocentric_To_Geodetic | 0 | 4659222.08 | -4628850.39 | -45 | 90 | 200000 | -45 | 90 | 200000 |  |  |  | 0 | 4871354.11 | -4840982.43
International_1924_Geodetic_To_Geocentric | -45 | 90 | 300000 | 0 | 4729932.75 | -4699561.07 | 0 | 4729933 | -4699561 |  |  |  | -45 | 90 | 500000
International_1924_Geocentric_To_Geodetic | 0 | 4729932.75 | -4699561.07 | -45 | 90 | 300000 | -45 | 90 | 300000 |  |  |  | -3144567.53 | 3144567.53 | -4416718.36
International_1924_Geodetic_To_Geocentric | -45 | 90 | 400000 | 0 | 4800643.43 | -4770271.75 | 0 | 4800643 | -4770272 |  |  |  | -45 | 135 | -100000
International_1924_Geocentric_To_Geodetic | 0 | 4800643.43 | -4770271.75 | -45 | 90 | 400000 | -45 | 90 | 400000 |  |  |  | -3194567.53 | 3194567.53 | -4487429.04
International_1924_Geodetic_To_Geocentric | -45 | 90 | 500000 | 0 | 4871354.11 | -4840982.43 | 0 | 4871354 | -4840982 |  |  |  | -45 | 135 | 0
International_1924_Geocentric_To_Geodetic | 0 | 4871354.11 | -4840982.43 | -45 | 90 | 500000 | -45 | 90 | 500000 |  |  |  | -3244567.53 | 3244567.53 | -4558139.71
International_1924_Geodetic_To_Geocentric | -45 | 135 | -100000 | -3144567.53 | 3144567.53 | -4416718.36 | -3144568 | 3144568 | -4416718 |  |  |  | -45 | 135 | 100000
International_1924_Geocentric_To_Geodetic | -3144567.53 | 3144567.53 | -4416718.36 | -45 | 135 | -100000 | -45 | 135 | -100000 |  |  |  | -3294567.53 | 3294567.53 | -4628850.39
International_1924_Geodetic_To_Geocentric | -45 | 135 | 0 | -3194567.53 | 3194567.53 | -4487429.04 | -3194568 | 3194568 | -4487429 |  |  |  | -45 | 135 | 200000
International_1924_Geocentric_To_Geodetic | -3194567.53 | 3194567.53 | -4487429.04 | -45 | 135 | 0 | -45 | 135 | 0 |  |  |  | -3344567.53 | 3344567.53 | -4699561.07
International_1924_Geodetic_To_Geocentric | -45 | 135 | 100000 | -3244567.53 | 3244567.53 | -4558139.71 | -3244568 | 3244568 | -4558140 |  |  |  | -45 | 135 | 300000
International_1924_Geocentric_To_Geodetic | -3244567.53 | 3244567.53 | -4558139.71 | -45 | 135 | 100000 | -45 | 135 | 100000 |  |  |  | -3394567.53 | 3394567.53 | -4770271.75
International_1924_Geodetic_To_Geocentric | -45 | 135 | 200000 | -3294567.53 | 3294567.53 | -4628850.39 | -3294568 | 3294568 | -4628850 |  |  |  | -45 | 135 | 400000
International_1924_Geocentric_To_Geodetic | -3294567.53 | 3294567.53 | -4628850.39 | -45 | 135 | 200000 | -45 | 135 | 200000 |  |  |  | -3444567.53 | 3444567.53 | -4840982.43
International_1924_Geodetic_To_Geocentric | -45 | 135 | 300000 | -3344567.53 | 3344567.53 | -4699561.07 | -3344568 | 3344568 | -4699561 |  |  |  | -45 | 135 | 500000
International_1924_Geocentric_To_Geodetic | -3344567.53 | 3344567.53 | -4699561.07 | -45 | 135 | 300000 | -45 | 135 | 300000 |  |  |  | -4447090.04 | 0 | -4416718.36
International_1924_Geodetic_To_Geocentric | -45 | 135 | 400000 | -3394567.53 | 3394567.53 | -4770271.75 | -3394568 | 3394568 | -4770272 |  |  |  | -45 | 180 | -100000
International_1924_Geocentric_To_Geodetic | -3394567.53 | 3394567.53 | -4770271.75 | -45 | 135 | 400000 | -45 | 135 | 400000 |  |  |  | -4517800.72 | 0 | -4487429.04
International_1924_Geodetic_To_Geocentric | -45 | 135 | 500000 | -3444567.53 | 3444567.53 | -4840982.43 | -3444568 | 3444568 | -4840982 |  |  |  | -45 | 180 | 0
International_1924_Geocentric_To_Geodetic | -3444567.53 | 3444567.53 | -4840982.43 | -45 | 135 | 500000 | -45 | 135 | 500000 |  |  |  | -4588511.4 | 0 | -4558139.71
International_1924_Geodetic_To_Geocentric | -45 | 180 | -100000 | -4447090.04 | 0 | -4416718.36 | -4447090 | 0 | -4416718 |  |  |  | -45 | 180 | 100000
International_1924_Geocentric_To_Geodetic | -4447090.04 | 0 | -4416718.36 | -45 | 180 | -100000 | -45 | 180 | -100000 |  |  |  | -4659222.08 | 0 | -4628850.39
International_1924_Geodetic_To_Geocentric | -45 | 180 | 0 | -4517800.72 | 0 | -4487429.04 | -4517801 | 0 | -4487429 |  |  |  | -45 | 180 | 200000
International_1924_Geocentric_To_Geodetic | -4517800.72 | 0 | -4487429.04 | -45 | 180 | 0 | -45 | 180 | 0 |  |  |  | -4729932.75 | 0 | -4699561.07
International_1924_Geodetic_To_Geocentric | -45 | 180 | 100000 | -4588511.4 | 0 | -4558139.71 | -4588511 | 0 | -4558140 |  |  |  | -45 | 180 | 300000
International_1924_Geocentric_To_Geodetic | -4588511.4 | 0 | -4558139.71 | -45 | 180 | 100000 | -45 | 180 | 100000 |  |  |  | -4800643.43 | 0 | -4770271.75
International_1924_Geodetic_To_Geocentric | -45 | 180 | 200000 | -4659222.08 | 0 | -4628850.39 | -4659222 | 0 | -4628850 |  |  |  | -45 | 180 | 400000
International_1924_Geocentric_To_Geodetic | -4659222.08 | 0 | -4628850.39 | -45 | 180 | 200000 | -45 | 180 | 200000 |  |  |  | -4871354.11 | 0 | -4840982.43
International_1924_Geodetic_To_Geocentric | -45 | 180 | 300000 | -4729932.75 | 0 | -4699561.07 | -4729933 | 0 | -4699561 |  |  |  | -45 | 180 | 500000
International_1924_Geocentric_To_Geodetic | -4729932.75 | 0 | -4699561.07 | -45 | 180 | 300000 | -45 | 180 | 300000 |  |  |  | -3144567.53 | -3144567.53 | -4416718.36
International_1924_Geodetic_To_Geocentric | -45 | 180 | 400000 | -4800643.43 | 0 | -4770271.75 | -4800643 | 0 | -4770272 |  |  |  | -45 | 225 | -100000
International_1924_Geocentric_To_Geodetic | -4800643.43 | 0 | -4770271.75 | -45 | 180 | 400000 | -45 | 180 | 400000 |  |  |  | -3194567.53 | -3194567.53 | -4487429.04
International_1924_Geodetic_To_Geocentric | -45 | 180 | 500000 | -4871354.11 | 0 | -4840982.43 | -4871354 | 0 | -4840982 |  |  |  | -45 | 225 | 0
International_1924_Geocentric_To_Geodetic | -4871354.11 | 0 | -4840982.43 | -45 | 180 | 500000 | -45 | 180 | 500000 |  |  |  | -3244567.53 | -3244567.53 | -4558139.71
International_1924_Geodetic_To_Geocentric | -45 | 225 | -100000 | -3144567.53 | -3144567.53 | -4416718.36 | -3144568 | -3144568 | -4416718 |  |  |  | -45 | 225 | 100000
International_1924_Geocentric_To_Geodetic | -3144567.53 | -3144567.53 | -4416718.36 | -45 | 225 | -100000 | -45 | 225 | -100000 |  |  |  | -3294567.53 | -3294567.53 | -4628850.39
International_1924_Geodetic_To_Geocentric | -45 | 225 | 0 | -3194567.53 | -3194567.53 | -4487429.04 | -3194568 | -3194568 | -4487429 |  |  |  | -45 | 225 | 200000
International_1924_Geocentric_To_Geodetic | -3194567.53 | -3194567.53 | -4487429.04 | -45 | 225 | 0 | -45 | 225 | 0 |  |  |  | -3344567.53 | -3344567.53 | -4699561.07
International_1924_Geodetic_To_Geocentric | -45 | 225 | 100000 | -3244567.53 | -3244567.53 | -4558139.71 | -3244568 | -3244568 | -4558140 |  |  |  | -45 | 225 | 300000
International_1924_Geocentric_To_Geodetic | -3244567.53 | -3244567.53 | -4558139.71 | -45 | 225 | 100000 | -45 | 225 | 100000 |  |  |  | -3394567.53 | -3394567.53 | -4770271.75
International_1924_Geodetic_To_Geocentric | -45 | 225 | 200000 | -3294567.53 | -3294567.53 | -4628850.39 | -3294568 | -3294568 | -4628850 |  |  |  | -45 | 225 | 400000
International_1924_Geocentric_To_Geodetic | -3294567.53 | -3294567.53 | -4628850.39 | -45 | 225 | 200000 | -45 | 225 | 200000 |  |  |  | -3444567.53 | -3444567.53 | -4840982.43
International_1924_Geodetic_To_Geocentric | -45 | 225 | 300000 | -3344567.53 | -3344567.53 | -4699561.07 | -3344568 | -3344568 | -4699561 |  |  |  | -45 | 225 | 500000
International_1924_Geocentric_To_Geodetic | -3344567.53 | -3344567.53 | -4699561.07 | -45 | 225 | 300000 | -45 | 225 | 300000 |  |  |  | 0 | -4447090.04 | -4416718.36
International_1924_Geodetic_To_Geocentric | -45 | 225 | 400000 | -3394567.53 | -3394567.53 | -4770271.75 | -3394568 | -3394568 | -4770272 |  |  |  | -45 | 270 | -100000
International_1924_Geocentric_To_Geodetic | -3394567.53 | -3394567.53 | -4770271.75 | -45 | 225 | 400000 | -45 | 225 | 400000 |  |  |  | 0 | -4517800.72 | -4487429.04
International_1924_Geodetic_To_Geocentric | -45 | 225 | 500000 | -3444567.53 | -3444567.53 | -4840982.43 | -3444568 | -3444568 | -4840982 |  |  |  | -45 | 270 | 0
International_1924_Geocentric_To_Geodetic | -3444567.53 | -3444567.53 | -4840982.43 | -45 | 225 | 500000 | -45 | 225 | 500000 |  |  |  | 0 | -4588511.4 | -4558139.71
International_1924_Geodetic_To_Geocentric | -45 | 270 | -100000 | 0 | -4447090.04 | -4416718.36 | 0 | -4447090 | -4416718 |  |  |  | -45 | 270 | 100000
International_1924_Geocentric_To_Geodetic | 0 | -4447090.04 | -4416718.36 | -45 | 270 | -100000 | -45 | 270 | -100000 |  |  |  | 0 | -4659222.08 | -4628850.39
International_1924_Geodetic_To_Geocentric | -45 | 270 | 0 | 0 | -4517800.72 | -4487429.04 | 0 | -4517801 | -4487429 |  |  |  | -45 | 270 | 200000
International_1924_Geocentric_To_Geodetic | 0 | -4517800.72 | -4487429.04 | -45 | 270 | 0 | -45 | 270 | 0 |  |  |  | 0 | -4729932.75 | -4699561.07
International_1924_Geodetic_To_Geocentric | -45 | 270 | 100000 | 0 | -4588511.4 | -4558139.71 | 0 | -4588511 | -4558140 |  |  |  | -45 | 270 | 300000
International_1924_Geocentric_To_Geodetic | 0 | -4588511.4 | -4558139.71 | -45 | 270 | 100000 | -45 | 270 | 100000 |  |  |  | 0 | -4800643.43 | -4770271.75
International_1924_Geodetic_To_Geocentric | -45 | 270 | 200000 | 0 | -4659222.08 | -4628850.39 | 0 | -4659222 | -4628850 |  |  |  | -45 | 270 | 400000
International_1924_Geocentric_To_Geodetic | 0 | -4659222.08 | -4628850.39 | -45 | 270 | 200000 | -45 | 270 | 200000 |  |  |  | 0 | -4871354.11 | -4840982.43
International_1924_Geodetic_To_Geocentric | -45 | 270 | 300000 | 0 | -4729932.75 | -4699561.07 | 0 | -4729933 | -4699561 |  |  |  | -45 | 270 | 500000
International_1924_Geocentric_To_Geodetic | 0 | -4729932.75 | -4699561.07 | -45 | 270 | 300000 | -45 | 270 | 300000 |  |  |  | 3144567.53 | -3144567.53 | -4416718.36
International_1924_Geodetic_To_Geocentric | -45 | 270 | 400000 | 0 | -4800643.43 | -4770271.75 | 0 | -4800643 | -4770272 |  |  |  | -45 | 315 | -100000
International_1924_Geocentric_To_Geodetic | 0 | -4800643.43 | -4770271.75 | -45 | 270 | 400000 | -45 | 270 | 400000 |  |  |  | 3194567.53 | -3194567.53 | -4487429.04
International_1924_Geodetic_To_Geocentric | -45 | 270 | 500000 | 0 | -4871354.11 | -4840982.43 | 0 | -4871354 | -4840982 |  |  |  | -45 | 315 | 0
International_1924_Geocentric_To_Geodetic | 0 | -4871354.11 | -4840982.43 | -45 | 270 | 500000 | -45 | 270 | 500000 |  |  |  | 3244567.53 | -3244567.53 | -4558139.71
International_1924_Geodetic_To_Geocentric | -45 | 315 | -100000 | 3144567.53 | -3144567.53 | -4416718.36 | 3144568 | -3144568 | -4416718 |  |  |  | -45 | 315 | 100000
International_1924_Geocentric_To_Geodetic | 3144567.53 | -3144567.53 | -4416718.36 | -45 | 315 | -100000 | -45 | 315 | -100000 |  |  |  | 3294567.53 | -3294567.53 | -4628850.39
International_1924_Geodetic_To_Geocentric | -45 | 315 | 0 | 3194567.53 | -3194567.53 | -4487429.04 | 3194568 | -3194568 | -4487429 |  |  |  | -45 | 315 | 200000
International_1924_Geocentric_To_Geodetic | 3194567.53 | -3194567.53 | -4487429.04 | -45 | 315 | 0 | -45 | 315 | 0 |  |  |  | 3344567.53 | -3344567.53 | -4699561.07
International_1924_Geodetic_To_Geocentric | -45 | 315 | 100000 | 3244567.53 | -3244567.53 | -4558139.71 | 3244568 | -3244568 | -4558140 |  |  |  | -45 | 315 | 300000
International_1924_Geocentric_To_Geodetic | 3244567.53 | -3244567.53 | -4558139.71 | -45 | 315 | 100000 | -45 | 315 | 100000 |  |  |  | 3394567.53 | -3394567.53 | -4770271.75
International_1924_Geodetic_To_Geocentric | -45 | 315 | 200000 | 3294567.53 | -3294567.53 | -4628850.39 | 3294568 | -3294568 | -4628850 |  |  |  | -45 | 315 | 400000
International_1924_Geocentric_To_Geodetic | 3294567.53 | -3294567.53 | -4628850.39 | -45 | 315 | 200000 | -45 | 315 | 200000 |  |  |  | 3444567.53 | -3444567.53 | -4840982.43
International_1924_Geodetic_To_Geocentric | -45 | 315 | 300000 | 3344567.53 | -3344567.53 | -4699561.07 | 3344568 | -3344568 | -4699561 |  |  |  | -45 | 315 | 500000
International_1924_Geocentric_To_Geodetic | 3344567.53 | -3344567.53 | -4699561.07 | -45 | 315 | 300000 | -45 | 315 | 300000 |  |  |  | 6278388 | 0 | 0
International_1924_Geodetic_To_Geocentric | -45 | 315 | 400000 | 3394567.53 | -3394567.53 | -4770271.75 | 3394568 | -3394568 | -4770272 |  |  |  | 0 | 0 | -100000
International_1924_Geocentric_To_Geodetic | 3394567.53 | -3394567.53 | -4770271.75 | -45 | 315 | 400000 | -45 | 315 | 400000 |  |  |  | 6378388 | 0 | 0
International_1924_Geodetic_To_Geocentric | -45 | 315 | 500000 | 3444567.53 | -3444567.53 | -4840982.43 | 3444568 | -3444568 | -4840982 |  |  |  | 0 | 0 | 0
International_1924_Geocentric_To_Geodetic | 3444567.53 | -3444567.53 | -4840982.43 | -45 | 315 | 500000 | -45 | 315 | 500000 |  |  |  | 6478388 | 0 | 0
International_1924_Geodetic_To_Geocentric | 0 | 0 | -100000 | 6278388 | 0 | 0 | 6278388 | 0 | 0 |  |  |  | 0 | 0 | 100000
International_1924_Geocentric_To_Geodetic | 6278388 | 0 | 0 | 0 | 0 | -100000 | 0 | 0 | -100000 |  |  |  | 6578388 | 0 | 0
International_1924_Geodetic_To_Geocentric | 0 | 0 | 0 | 6378388 | 0 | 0 | 6378388 | 0 | 0 |  |  |  | 0 | 0 | 200000
International_1924_Geocentric_To_Geodetic | 6378388 | 0 | 0 | 0 | 0 | 0 | 0 | 0 | 0 |  |  |  | 6678388 | 0 | 0
International_1924_Geodetic_To_Geocentric | 0 | 0 | 100000 | 6478388 | 0 | 0 | 6478388 | 0 | 0 |  |  |  | 0 | 0 | 300000
International_1924_Geocentric_To_Geodetic | 6478388 | 0 | 0 | 0 | 0 | 100000 | 0 | 0 | 100000 |  |  |  | 6778388 | 0 | 0
International_1924_Geodetic_To_Geocentric | 0 | 0 | 200000 | 6578388 | 0 | 0 | 6578388 | 0 | 0 |  |  |  | 0 | 0 | 400000
International_1924_Geocentric_To_Geodetic | 6578388 | 0 | 0 | 0 | 0 | 200000 | 0 | 0 | 200000 |  |  |  | 6878388 | 0 | 0
International_1924_Geodetic_To_Geocentric | 0 | 0 | 300000 | 6678388 | 0 | 0 | 6678388 | 0 | 0 |  |  |  | 0 | 0 | 500000
International_1924_Geocentric_To_Geodetic | 6678388 | 0 | 0 | 0 | 0 | 300000 | 0 | 0 | 300000 |  |  |  | 4439490.73 | 4439490.73 | 0
International_1924_Geodetic_To_Geocentric | 0 | 0 | 400000 | 6778388 | 0 | 0 | 6778388 | 0 | 0 |  |  |  | 0 | 45 | -100000
International_1924_Geocentric_To_Geodetic | 6778388 | 0 | 0 | 0 | 0 | 400000 | 0 | 0 | 400000 |  |  |  | 4510201.41 | 4510201.41 | 0
International_1924_Geodetic_To_Geocentric | 0 | 0 | 500000 | 6878388 | 0 | 0 | 6878388 | 0 | 0 |  |  |  | 0 | 45 | 0
International_1924_Geocentric_To_Geodetic | 6878388 | 0 | 0 | 0 | 0 | 500000 | 0 | 0 | 500000 |  |  |  | 4580912.09 | 4580912.09 | 0
International_1924_Geodetic_To_Geocentric | 0 | 45 | -100000 | 4439490.73 | 4439490.73 | 0 | 4439491 | 4439491 | 0 |  |  |  | 0 | 45 | 100000
International_1924_Geocentric_To_Geodetic | 4439490.73 | 4439490.73 | 0 | 0 | 45 | -100000 | 0 | 45 | -100000 |  |  |  | 4651622.76 | 4651622.76 | 0
International_1924_Geodetic_To_Geocentric | 0 | 45 | 0 | 4510201.41 | 4510201.41 | 0 | 4510201 | 4510201 | 0 |  |  |  | 0 | 45 | 200000
International_1924_Geocentric_To_Geodetic | 4510201.41 | 4510201.41 | 0 | 0 | 45 | 0 | 0 | 45 | 0 |  |  |  | 4722333.44 | 4722333.44 | 0
International_1924_Geodetic_To_Geocentric | 0 | 45 | 100000 | 4580912.09 | 4580912.09 | 0 | 4580912 | 4580912 | 0 |  |  |  | 0 | 45 | 300000
International_1924_Geocentric_To_Geodetic | 4580912.09 | 4580912.09 | 0 | 0 | 45 | 100000 | 0 | 45 | 100000 |  |  |  | 4793044.12 | 4793044.12 | 0
International_1924_Geodetic_To_Geocentric | 0 | 45 | 200000 | 4651622.76 | 4651622.76 | 0 | 4651623 | 4651623 | 0 |  |  |  | 0 | 45 | 400000
International_1924_Geocentric_To_Geodetic | 4651622.76 | 4651622.76 | 0 | 0 | 45 | 200000 | 0 | 45 | 200000 |  |  |  | 4863754.8 | 4863754.8 | 0
International_1924_Geodetic_To_Geocentric | 0 | 45 | 300000 | 4722333.44 | 4722333.44 | 0 | 4722333 | 4722333 | 0 |  |  |  | 0 | 45 | 500000
International_1924_Geocentric_To_Geodetic | 4722333.44 | 4722333.44 | 0 | 0 | 45 | 300000 | 0 | 45 | 300000 |  |  |  | 0 | 6278388 | 0
International_1924_Geodetic_To_Geocentric | 0 | 45 | 400000 | 4793044.12 | 4793044.12 | 0 | 4793044 | 4793044 | 0 |  |  |  | 0 | 90 | -100000
International_1924_Geocentric_To_Geodetic | 4793044.12 | 4793044.12 | 0 | 0 | 45 | 400000 | 0 | 45 | 400000 |  |  |  | 0 | 6378388 | 0
International_1924_Geodetic_To_Geocentric | 0 | 45 | 500000 | 4863754.8 | 4863754.8 | 0 | 4863755 | 4863755 | 0 |  |  |  | 0 | 90 | 0
International_1924_Geocentric_To_Geodetic | 4863754.8 | 4863754.8 | 0 | 0 | 45 | 500000 | 0 | 45 | 500000 |  |  |  | 0 | 6478388 | 0
International_1924_Geodetic_To_Geocentric | 0 | 90 | -100000 | 0 | 6278388 | 0 | 0 | 6278388 | 0 |  |  |  | 0 | 90 | 100000
International_1924_Geocentric_To_Geodetic | 0 | 6278388 | 0 | 0 | 90 | -100000 | 0 | 90 | -100000 |  |  |  | 0 | 6578388 | 0
International_1924_Geodetic_To_Geocentric | 0 | 90 | 0 | 0 | 6378388 | 0 | 0 | 6378388 | 0 |  |  |  | 0 | 90 | 200000
International_1924_Geocentric_To_Geodetic | 0 | 6378388 | 0 | 0 | 90 | 0 | 0 | 90 | 0 |  |  |  | 0 | 6678388 | 0
International_1924_Geodetic_To_Geocentric | 0 | 90 | 100000 | 0 | 6478388 | 0 | 0 | 6478388 | 0 |  |  |  | 0 | 90 | 300000
International_1924_Geocentric_To_Geodetic | 0 | 6478388 | 0 | 0 | 90 | 100000 | 0 | 90 | 100000 |  |  |  | 0 | 6778388 | 0
International_1924_Geodetic_To_Geocentric | 0 | 90 | 200000 | 0 | 6578388 | 0 | 0 | 6578388 | 0 |  |  |  | 0 | 90 | 400000
International_1924_Geocentric_To_Geodetic | 0 | 6578388 | 0 | 0 | 90 | 200000 | 0 | 90 | 200000 |  |  |  | 0 | 6878388 | 0
International_1924_Geodetic_To_Geocentric | 0 | 90 | 300000 | 0 | 6678388 | 0 | 0 | 6678388 | 0 |  |  |  | 0 | 90 | 500000
International_1924_Geocentric_To_Geodetic | 0 | 6678388 | 0 | 0 | 90 | 300000 | 0 | 90 | 300000 |  |  |  | -4439490.73 | 4439490.73 | 0
International_1924_Geodetic_To_Geocentric | 0 | 90 | 400000 | 0 | 6778388 | 0 | 0 | 6778388 | 0 |  |  |  | 0 | 135 | -100000
International_1924_Geocentric_To_Geodetic | 0 | 6778388 | 0 | 0 | 90 | 400000 | 0 | 90 | 400000 |  |  |  | -4510201.41 | 4510201.41 | 0
International_1924_Geodetic_To_Geocentric | 0 | 90 | 500000 | 0 | 6878388 | 0 | 0 | 6878388 | 0 |  |  |  | 0 | 135 | 0
International_1924_Geocentric_To_Geodetic | 0 | 6878388 | 0 | 0 | 90 | 500000 | 0 | 90 | 500000 |  |  |  | -4580912.09 | 4580912.09 | 0
International_1924_Geodetic_To_Geocentric | 0 | 135 | -100000 | -4439490.73 | 4439490.73 | 0 | -4439491 | 4439491 | 0 |  |  |  | 0 | 135 | 100000
International_1924_Geocentric_To_Geodetic | -4439490.73 | 4439490.73 | 0 | 0 | 135 | -100000 | 0 | 135 | -100000 |  |  |  | -4651622.76 | 4651622.76 | 0
International_1924_Geodetic_To_Geocentric | 0 | 135 | 0 | -4510201.41 | 4510201.41 | 0 | -4510201 | 4510201 | 0 |  |  |  | 0 | 135 | 200000
International_1924_Geocentric_To_Geodetic | -4510201.41 | 4510201.41 | 0 | 0 | 135 | 0 | 0 | 135 | 0 |  |  |  | -4722333.44 | 4722333.44 | 0
International_1924_Geodetic_To_Geocentric | 0 | 135 | 100000 | -4580912.09 | 4580912.09 | 0 | -4580912 | 4580912 | 0 |  |  |  | 0 | 135 | 300000
International_1924_Geocentric_To_Geodetic | -4580912.09 | 4580912.09 | 0 | 0 | 135 | 100000 | 0 | 135 | 100000 |  |  |  | -4793044.12 | 4793044.12 | 0
International_1924_Geodetic_To_Geocentric | 0 | 135 | 200000 | -4651622.76 | 4651622.76 | 0 | -4651623 | 4651623 | 0 |  |  |  | 0 | 135 | 400000
International_1924_Geocentric_To_Geodetic | -4651622.76 | 4651622.76 | 0 | 0 | 135 | 200000 | 0 | 135 | 200000 |  |  |  | -4863754.8 | 4863754.8 | 0
International_1924_Geodetic_To_Geocentric | 0 | 135 | 300000 | -4722333.44 | 4722333.44 | 0 | -4722333 | 4722333 | 0 |  |  |  | 0 | 135 | 500000
International_1924_Geocentric_To_Geodetic | -4722333.44 | 4722333.44 | 0 | 0 | 135 | 300000 | 0 | 135 | 300000 |  |  |  | -6278388 | 0 | 0
International_1924_Geodetic_To_Geocentric | 0 | 135 | 400000 | -4793044.12 | 4793044.12 | 0 | -4793044 | 4793044 | 0 |  |  |  | 0 | 180 | -100000
International_1924_Geocentric_To_Geodetic | -4793044.12 | 4793044.12 | 0 | 0 | 135 | 400000 | 0 | 135 | 400000 |  |  |  | -6378388 | 0 | 0
International_1924_Geodetic_To_Geocentric | 0 | 135 | 500000 | -4863754.8 | 4863754.8 | 0 | -4863755 | 4863755 | 0 |  |  |  | 0 | 180 | 0
International_1924_Geocentric_To_Geodetic | -4863754.8 | 4863754.8 | 0 | 0 | 135 | 500000 | 0 | 135 | 500000 |  |  |  | -6478388 | 0 | 0
International_1924_Geodetic_To_Geocentric | 0 | 180 | -100000 | -6278388 | 0 | 0 | -6278388 | 0 | 0 |  |  |  | 0 | 180 | 100000
International_1924_Geocentric_To_Geodetic | -6278388 | 0 | 0 | 0 | 180 | -100000 | 0 | 180 | -100000 |  |  |  | -6578388 | 0 | 0
International_1924_Geodetic_To_Geocentric | 0 | 180 | 0 | -6378388 | 0 | 0 | -6378388 | 0 | 0 |  |  |  | 0 | 180 | 200000
International_1924_Geocentric_To_Geodetic | -6378388 | 0 | 0 | 0 | 180 | 0 | 0 | 180 | 0 |  |  |  | -6678388 | 0 | 0
International_1924_Geodetic_To_Geocentric | 0 | 180 | 100000 | -6478388 | 0 | 0 | -6478388 | 0 | 0 |  |  |  | 0 | 180 | 300000
International_1924_Geocentric_To_Geodetic | -6478388 | 0 | 0 | 0 | 180 | 100000 | 0 | 180 | 100000 |  |  |  | -6778388 | 0 | 0
International_1924_Geodetic_To_Geocentric | 0 | 180 | 200000 | -6578388 | 0 | 0 | -6578388 | 0 | 0 |  |  |  | 0 | 180 | 400000
International_1924_Geocentric_To_Geodetic | -6578388 | 0 | 0 | 0 | 180 | 200000 | 0 | 180 | 200000 |  |  |  | -6878388 | 0 | 0
International_1924_Geodetic_To_Geocentric | 0 | 180 | 300000 | -6678388 | 0 | 0 | -6678388 | 0 | 0 |  |  |  | 0 | 180 | 500000
International_1924_Geocentric_To_Geodetic | -6678388 | 0 | 0 | 0 | 180 | 300000 | 0 | 180 | 300000 |  |  |  | -4439490.73 | -4439490.73 | 0
International_1924_Geodetic_To_Geocentric | 0 | 180 | 400000 | -6778388 | 0 | 0 | -6778388 | 0 | 0 |  |  |  | 0 | 225 | -100000
International_1924_Geocentric_To_Geodetic | -6778388 | 0 | 0 | 0 | 180 | 400000 | 0 | 180 | 400000 |  |  |  | -4510201.41 | -4510201.41 | 0
International_1924_Geodetic_To_Geocentric | 0 | 180 | 500000 | -6878388 | 0 | 0 | -6878388 | 0 | 0 |  |  |  | 0 | 225 | 0
International_1924_Geocentric_To_Geodetic | -6878388 | 0 | 0 | 0 | 180 | 500000 | 0 | 180 | 500000 |  |  |  | -4580912.09 | -4580912.09 | 0
International_1924_Geodetic_To_Geocentric | 0 | 225 | -100000 | -4439490.73 | -4439490.73 | 0 | -4439491 | -4439491 | 0 |  |  |  | 0 | 225 | 100000
International_1924_Geocentric_To_Geodetic | -4439490.73 | -4439490.73 | 0 | 0 | 225 | -100000 | 0 | 225 | -100000 |  |  |  | -4651622.76 | -4651622.76 | 0
International_1924_Geodetic_To_Geocentric | 0 | 225 | 0 | -4510201.41 | -4510201.41 | 0 | -4510201 | -4510201 | 0 |  |  |  | 0 | 225 | 200000
International_1924_Geocentric_To_Geodetic | -4510201.41 | -4510201.41 | 0 | 0 | 225 | 0 | 0 | 225 | 0 |  |  |  | -4722333.44 | -4722333.44 | 0
International_1924_Geodetic_To_Geocentric | 0 | 225 | 100000 | -4580912.09 | -4580912.09 | 0 | -4580912 | -4580912 | 0 |  |  |  | 0 | 225 | 300000
International_1924_Geocentric_To_Geodetic | -4580912.09 | -4580912.09 | 0 | 0 | 225 | 100000 | 0 | 225 | 100000 |  |  |  | -4793044.12 | -4793044.12 | 0
International_1924_Geodetic_To_Geocentric | 0 | 225 | 200000 | -4651622.76 | -4651622.76 | 0 | -4651623 | -4651623 | 0 |  |  |  | 0 | 225 | 400000
International_1924_Geocentric_To_Geodetic | -4651622.76 | -4651622.76 | 0 | 0 | 225 | 200000 | 0 | 225 | 200000 |  |  |  | -4863754.8 | -4863754.8 | 0
International_1924_Geodetic_To_Geocentric | 0 | 225 | 300000 | -4722333.44 | -4722333.44 | 0 | -4722333 | -4722333 | 0 |  |  |  | 0 | 225 | 500000
International_1924_Geocentric_To_Geodetic | -4722333.44 | -4722333.44 | 0 | 0 | 225 | 300000 | 0 | 225 | 300000 |  |  |  | 0 | -6278388 | 0
International_1924_Geodetic_To_Geocentric | 0 | 225 | 400000 | -4793044.12 | -4793044.12 | 0 | -4793044 | -4793044 | 0 |  |  |  | 0 | 270 | -100000
International_1924_Geocentric_To_Geodetic | -4793044.12 | -4793044.12 | 0 | 0 | 225 | 400000 | 0 | 225 | 400000 |  |  |  | 0 | -6378388 | 0
International_1924_Geodetic_To_Geocentric | 0 | 225 | 500000 | -4863754.8 | -4863754.8 | 0 | -4863755 | -4863755 | 0 |  |  |  | 0 | 270 | 0
International_1924_Geocentric_To_Geodetic | -4863754.8 | -4863754.8 | 0 | 0 | 225 | 500000 | 0 | 225 | 500000 |  |  |  | 0 | -6478388 | 0
International_1924_Geodetic_To_Geocentric | 0 | 270 | -100000 | 0 | -6278388 | 0 | 0 | -6278388 | 0 |  |  |  | 0 | 270 | 100000
International_1924_Geocentric_To_Geodetic | 0 | -6278388 | 0 | 0 | 270 | -100000 | 0 | 270 | -100000 |  |  |  | 0 | -6578388 | 0
International_1924_Geodetic_To_Geocentric | 0 | 270 | 0 | 0 | -6378388 | 0 | 0 | -6378388 | 0 |  |  |  | 0 | 270 | 200000
International_1924_Geocentric_To_Geodetic | 0 | -6378388 | 0 | 0 | 270 | 0 | 0 | 270 | 0 |  |  |  | 0 | -6678388 | 0
International_1924_Geodetic_To_Geocentric | 0 | 270 | 100000 | 0 | -6478388 | 0 | 0 | -6478388 | 0 |  |  |  | 0 | 270 | 300000
International_1924_Geocentric_To_Geodetic | 0 | -6478388 | 0 | 0 | 270 | 100000 | 0 | 270 | 100000 |  |  |  | 0 | -6778388 | 0
International_1924_Geodetic_To_Geocentric | 0 | 270 | 200000 | 0 | -6578388 | 0 | 0 | -6578388 | 0 |  |  |  | 0 | 270 | 400000
International_1924_Geocentric_To_Geodetic | 0 | -6578388 | 0 | 0 | 270 | 200000 | 0 | 270 | 200000 |  |  |  | 0 | -6878388 | 0
International_1924_Geodetic_To_Geocentric | 0 | 270 | 300000 | 0 | -6678388 | 0 | 0 | -6678388 | 0 |  |  |  | 0 | 270 | 500000
International_1924_Geocentric_To_Geodetic | 0 | -6678388 | 0 | 0 | 270 | 300000 | 0 | 270 | 300000 |  |  |  | 4439490.73 | -4439490.73 | 0
International_1924_Geodetic_To_Geocentric | 0 | 270 | 400000 | 0 | -6778388 | 0 | 0 | -6778388 | 0 |  |  |  | 0 | 315 | -100000
International_1924_Geocentric_To_Geodetic | 0 | -6778388 | 0 | 0 | 270 | 400000 | 0 | 270 | 400000 |  |  |  | 4510201.41 | -4510201.41 | 0
International_1924_Geodetic_To_Geocentric | 0 | 270 | 500000 | 0 | -6878388 | 0 | 0 | -6878388 | 0 |  |  |  | 0 | 315 | 0
International_1924_Geocentric_To_Geodetic | 0 | -6878388 | 0 | 0 | 270 | 500000 | 0 | 270 | 500000 |  |  |  | 4580912.09 | -4580912.09 | 0
International_1924_Geodetic_To_Geocentric | 0 | 315 | -100000 | 4439490.73 | -4439490.73 | 0 | 4439491 | -4439491 | 0 |  |  |  | 0 | 315 | 100000
International_1924_Geocentric_To_Geodetic | 4439490.73 | -4439490.73 | 0 | 0 | 315 | -100000 | 0 | 315 | -100000 |  |  |  | 4651622.76 | -4651622.76 | 0
International_1924_Geodetic_To_Geocentric | 0 | 315 | 0 | 4510201.41 | -4510201.41 | 0 | 4510201 | -4510201 | 0 |  |  |  | 0 | 315 | 200000
International_1924_Geocentric_To_Geodetic | 4510201.41 | -4510201.41 | 0 | 0 | 315 | 0 | 0 | 315 | 0 |  |  |  | 4722333.44 | -4722333.44 | 0
International_1924_Geodetic_To_Geocentric | 0 | 315 | 100000 | 4580912.09 | -4580912.09 | 0 | 4580912 | -4580912 | 0 |  |  |  | 0 | 315 | 300000
International_1924_Geocentric_To_Geodetic | 4580912.09 | -4580912.09 | 0 | 0 | 315 | 100000 | 0 | 315 | 100000 |  |  |  | 4793044.12 | -4793044.12 | 0
International_1924_Geodetic_To_Geocentric | 0 | 315 | 200000 | 4651622.76 | -4651622.76 | 0 | 4651623 | -4651623 | 0 |  |  |  | 0 | 315 | 400000
International_1924_Geocentric_To_Geodetic | 4651622.76 | -4651622.76 | 0 | 0 | 315 | 200000 | 0 | 315 | 200000 |  |  |  | 4863754.8 | -4863754.8 | 0
International_1924_Geodetic_To_Geocentric | 0 | 315 | 300000 | 4722333.44 | -4722333.44 | 0 | 4722333 | -4722333 | 0 |  |  |  | 0 | 315 | 500000
International_1924_Geocentric_To_Geodetic | 4722333.44 | -4722333.44 | 0 | 0 | 315 | 300000 | 0 | 315 | 300000 |  |  |  | 4447090.04 | 0 | 4416718.36
International_1924_Geodetic_To_Geocentric | 0 | 315 | 400000 | 4793044.12 | -4793044.12 | 0 | 4793044 | -4793044 | 0 |  |  |  | 45 | 0 | -100000
International_1924_Geocentric_To_Geodetic | 4793044.12 | -4793044.12 | 0 | 0 | 315 | 400000 | 0 | 315 | 400000 |  |  |  | 4517800.72 | 0 | 4487429.04
International_1924_Geodetic_To_Geocentric | 0 | 315 | 500000 | 4863754.8 | -4863754.8 | 0 | 4863755 | -4863755 | 0 |  |  |  | 45 | 0 | 0
International_1924_Geocentric_To_Geodetic | 4863754.8 | -4863754.8 | 0 | 0 | 315 | 500000 | 0 | 315 | 500000 |  |  |  | 4588511.4 | 0 | 4558139.71
International_1924_Geodetic_To_Geocentric | 45 | 0 | -100000 | 4447090.04 | 0 | 4416718.36 | 4447090 | 0 | 4416718 |  |  |  | 45 | 0 | 100000
International_1924_Geocentric_To_Geodetic | 4447090.04 | 0 | 4416718.36 | 45 | 0 | -100000 | 45 | 0 | -100000 |  |  |  | 4659222.08 | 0 | 4628850.39
International_1924_Geodetic_To_Geocentric | 45 | 0 | 0 | 4517800.72 | 0 | 4487429.04 | 4517801 | 0 | 4487429 |  |  |  | 45 | 0 | 200000
International_1924_Geocentric_To_Geodetic | 4517800.72 | 0 | 4487429.04 | 45 | 0 | 0 | 45 | 0 | 0 |  |  |  | 4729932.75 | 0 | 4699561.07
International_1924_Geodetic_To_Geocentric | 45 | 0 | 100000 | 4588511.4 | 0 | 4558139.71 | 4588511 | 0 | 4558140 |  |  |  | 45 | 0 | 300000
International_1924_Geocentric_To_Geodetic | 4588511.4 | 0 | 4558139.71 | 45 | 0 | 100000 | 45 | 0 | 100000 |  |  |  | 4800643.43 | 0 | 4770271.75
International_1924_Geodetic_To_Geocentric | 45 | 0 | 200000 | 4659222.08 | 0 | 4628850.39 | 4659222 | 0 | 4628850 |  |  |  | 45 | 0 | 400000
International_1924_Geocentric_To_Geodetic | 4659222.08 | 0 | 4628850.39 | 45 | 0 | 200000 | 45 | 0 | 200000 |  |  |  | 4871354.11 | 0 | 4840982.43
International_1924_Geodetic_To_Geocentric | 45 | 0 | 300000 | 4729932.75 | 0 | 4699561.07 | 4729933 | 0 | 4699561 |  |  |  | 45 | 0 | 500000
International_1924_Geocentric_To_Geodetic | 4729932.75 | 0 | 4699561.07 | 45 | 0 | 300000 | 45 | 0 | 300000 |  |  |  | 3144567.53 | 3144567.53 | 4416718.36
International_1924_Geodetic_To_Geocentric | 45 | 0 | 400000 | 4800643.43 | 0 | 4770271.75 | 4800643 | 0 | 4770272 |  |  |  | 45 | 45 | -100000
International_1924_Geocentric_To_Geodetic | 4800643.43 | 0 | 4770271.75 | 45 | 0 | 400000 | 45 | 0 | 400000 |  |  |  | 3194567.53 | 3194567.53 | 4487429.04
International_1924_Geodetic_To_Geocentric | 45 | 0 | 500000 | 4871354.11 | 0 | 4840982.43 | 4871354 | 0 | 4840982 |  |  |  | 45 | 45 | 0
International_1924_Geocentric_To_Geodetic | 4871354.11 | 0 | 4840982.43 | 45 | 0 | 500000 | 45 | 0 | 500000 |  |  |  | 3244567.53 | 3244567.53 | 4558139.71
International_1924_Geodetic_To_Geocentric | 45 | 45 | -100000 | 3144567.53 | 3144567.53 | 4416718.36 | 3144568 | 3144568 | 4416718 |  |  |  | 45 | 45 | 100000
International_1924_Geocentric_To_Geodetic | 3144567.53 | 3144567.53 | 4416718.36 | 45 | 45 | -100000 | 45 | 45 | -100000 |  |  |  | 3294567.53 | 3294567.53 | 4628850.39
International_1924_Geodetic_To_Geocentric | 45 | 45 | 0 | 3194567.53 | 3194567.53 | 4487429.04 | 3194568 | 3194568 | 4487429 |  |  |  | 45 | 45 | 200000
International_1924_Geocentric_To_Geodetic | 3194567.53 | 3194567.53 | 4487429.04 | 45 | 45 | 0 | 45 | 45 | 0 |  |  |  | 3344567.53 | 3344567.53 | 4699561.07
International_1924_Geodetic_To_Geocentric | 45 | 45 | 100000 | 3244567.53 | 3244567.53 | 4558139.71 | 3244568 | 3244568 | 4558140 |  |  |  | 45 | 45 | 300000
International_1924_Geocentric_To_Geodetic | 3244567.53 | 3244567.53 | 4558139.71 | 45 | 45 | 100000 | 45 | 45 | 100000 |  |  |  | 3394567.53 | 3394567.53 | 4770271.75
International_1924_Geodetic_To_Geocentric | 45 | 45 | 200000 | 3294567.53 | 3294567.53 | 4628850.39 | 3294568 | 3294568 | 4628850 |  |  |  | 45 | 45 | 400000
International_1924_Geocentric_To_Geodetic | 3294567.53 | 3294567.53 | 4628850.39 | 45 | 45 | 200000 | 45 | 45 | 200000 |  |  |  | 3444567.53 | 3444567.53 | 4840982.43
International_1924_Geodetic_To_Geocentric | 45 | 45 | 300000 | 3344567.53 | 3344567.53 | 4699561.07 | 3344568 | 3344568 | 4699561 |  |  |  | 45 | 45 | 500000
International_1924_Geocentric_To_Geodetic | 3344567.53 | 3344567.53 | 4699561.07 | 45 | 45 | 300000 | 45 | 45 | 300000 |  |  |  | 0 | 4447090.04 | 4416718.36
International_1924_Geodetic_To_Geocentric | 45 | 45 | 400000 | 3394567.53 | 3394567.53 | 4770271.75 | 3394568 | 3394568 | 4770272 |  |  |  | 45 | 90 | -100000
International_1924_Geocentric_To_Geodetic | 3394567.53 | 3394567.53 | 4770271.75 | 45 | 45 | 400000 | 45 | 45 | 400000 |  |  |  | 0 | 4517800.72 | 4487429.04
International_1924_Geodetic_To_Geocentric | 45 | 45 | 500000 | 3444567.53 | 3444567.53 | 4840982.43 | 3444568 | 3444568 | 4840982 |  |  |  | 45 | 90 | 0
International_1924_Geocentric_To_Geodetic | 3444567.53 | 3444567.53 | 4840982.43 | 45 | 45 | 500000 | 45 | 45 | 500000 |  |  |  | 0 | 4588511.4 | 4558139.71
International_1924_Geodetic_To_Geocentric | 45 | 90 | -100000 | 0 | 4447090.04 | 4416718.36 | 0 | 4447090 | 4416718 |  |  |  | 45 | 90 | 100000
International_1924_Geocentric_To_Geodetic | 0 | 4447090.04 | 4416718.36 | 45 | 90 | -100000 | 45 | 90 | -100000 |  |  |  | 0 | 4659222.08 | 4628850.39
International_1924_Geodetic_To_Geocentric | 45 | 90 | 0 | 0 | 4517800.72 | 4487429.04 | 0 | 4517801 | 4487429 |  |  |  | 45 | 90 | 200000
International_1924_Geocentric_To_Geodetic | 0 | 4517800.72 | 4487429.04 | 45 | 90 | 0 | 45 | 90 | 0 |  |  |  | 0 | 4729932.75 | 4699561.07
International_1924_Geodetic_To_Geocentric | 45 | 90 | 100000 | 0 | 4588511.4 | 4558139.71 | 0 | 4588511 | 4558140 |  |  |  | 45 | 90 | 300000
International_1924_Geocentric_To_Geodetic | 0 | 4588511.4 | 4558139.71 | 45 | 90 | 100000 | 45 | 90 | 100000 |  |  |  | 0 | 4800643.43 | 4770271.75
International_1924_Geodetic_To_Geocentric | 45 | 90 | 200000 | 0 | 4659222.08 | 4628850.39 | 0 | 4659222 | 4628850 |  |  |  | 45 | 90 | 400000
International_1924_Geocentric_To_Geodetic | 0 | 4659222.08 | 4628850.39 | 45 | 90 | 200000 | 45 | 90 | 200000 |  |  |  | 0 | 4871354.11 | 4840982.43
International_1924_Geodetic_To_Geocentric | 45 | 90 | 300000 | 0 | 4729932.75 | 4699561.07 | 0 | 4729933 | 4699561 |  |  |  | 45 | 90 | 500000
International_1924_Geocentric_To_Geodetic | 0 | 4729932.75 | 4699561.07 | 45 | 90 | 300000 | 45 | 90 | 300000 |  |  |  | -3144567.53 | 3144567.53 | 4416718.36
International_1924_Geodetic_To_Geocentric | 45 | 90 | 400000 | 0 | 4800643.43 | 4770271.75 | 0 | 4800643 | 4770272 |  |  |  | 45 | 135 | -100000
International_1924_Geocentric_To_Geodetic | 0 | 4800643.43 | 4770271.75 | 45 | 90 | 400000 | 45 | 90 | 400000 |  |  |  | -3194567.53 | 3194567.53 | 4487429.04
International_1924_Geodetic_To_Geocentric | 45 | 90 | 500000 | 0 | 4871354.11 | 4840982.43 | 0 | 4871354 | 4840982 |  |  |  | 45 | 135 | 0
International_1924_Geocentric_To_Geodetic | 0 | 4871354.11 | 4840982.43 | 45 | 90 | 500000 | 45 | 90 | 500000 |  |  |  | -3244567.53 | 3244567.53 | 4558139.71
International_1924_Geodetic_To_Geocentric | 45 | 135 | -100000 | -3144567.53 | 3144567.53 | 4416718.36 | -3144568 | 3144568 | 4416718 |  |  |  | 45 | 135 | 100000
International_1924_Geocentric_To_Geodetic | -3144567.53 | 3144567.53 | 4416718.36 | 45 | 135 | -100000 | 45 | 135 | -100000 |  |  |  | -3294567.53 | 3294567.53 | 4628850.39
International_1924_Geodetic_To_Geocentric | 45 | 135 | 0 | -3194567.53 | 3194567.53 | 4487429.04 | -3194568 | 3194568 | 4487429 |  |  |  | 45 | 135 | 200000
International_1924_Geocentric_To_Geodetic | -3194567.53 | 3194567.53 | 4487429.04 | 45 | 135 | 0 | 45 | 135 | 0 |  |  |  | -3344567.53 | 3344567.53 | 4699561.07
International_1924_Geodetic_To_Geocentric | 45 | 135 | 100000 | -3244567.53 | 3244567.53 | 4558139.71 | -3244568 | 3244568 | 4558140 |  |  |  | 45 | 135 | 300000
International_1924_Geocentric_To_Geodetic | -3244567.53 | 3244567.53 | 4558139.71 | 45 | 135 | 100000 | 45 | 135 | 100000 |  |  |  | -3394567.53 | 3394567.53 | 4770271.75
International_1924_Geodetic_To_Geocentric | 45 | 135 | 200000 | -3294567.53 | 3294567.53 | 4628850.39 | -3294568 | 3294568 | 4628850 |  |  |  | 45 | 135 | 400000
International_1924_Geocentric_To_Geodetic | -3294567.53 | 3294567.53 | 4628850.39 | 45 | 135 | 200000 | 45 | 135 | 200000 |  |  |  | -3444567.53 | 3444567.53 | 4840982.43
International_1924_Geodetic_To_Geocentric | 45 | 135 | 300000 | -3344567.53 | 3344567.53 | 4699561.07 | -3344568 | 3344568 | 4699561 |  |  |  | 45 | 135 | 500000
International_1924_Geocentric_To_Geodetic | -3344567.53 | 3344567.53 | 4699561.07 | 45 | 135 | 300000 | 45 | 135 | 300000 |  |  |  | -4447090.04 | 0 | 4416718.36
International_1924_Geodetic_To_Geocentric | 45 | 135 | 400000 | -3394567.53 | 3394567.53 | 4770271.75 | -3394568 | 3394568 | 4770272 |  |  |  | 45 | 180 | -100000
International_1924_Geocentric_To_Geodetic | -3394567.53 | 3394567.53 | 4770271.75 | 45 | 135 | 400000 | 45 | 135 | 400000 |  |  |  | -4517800.72 | 0 | 4487429.04
International_1924_Geodetic_To_Geocentric | 45 | 135 | 500000 | -3444567.53 | 3444567.53 | 4840982.43 | -3444568 | 3444568 | 4840982 |  |  |  | 45 | 180 | 0
International_1924_Geocentric_To_Geodetic | -3444567.53 | 3444567.53 | 4840982.43 | 45 | 135 | 500000 | 45 | 135 | 500000 |  |  |  | -4588511.4 | 0 | 4558139.71
International_1924_Geodetic_To_Geocentric | 45 | 180 | -100000 | -4447090.04 | 0 | 4416718.36 | -4447090 | 0 | 4416718 |  |  |  | 45 | 180 | 100000
International_1924_Geocentric_To_Geodetic | -4447090.04 | 0 | 4416718.36 | 45 | 180 | -100000 | 45 | 180 | -100000 |  |  |  | -4659222.08 | 0 | 4628850.39
International_1924_Geodetic_To_Geocentric | 45 | 180 | 0 | -4517800.72 | 0 | 4487429.04 | -4517801 | 0 | 4487429 |  |  |  | 45 | 180 | 200000
International_1924_Geocentric_To_Geodetic | -4517800.72 | 0 | 4487429.04 | 45 | 180 | 0 | 45 | 180 | 0 |  |  |  | -4729932.75 | 0 | 4699561.07
International_1924_Geodetic_To_Geocentric | 45 | 180 | 100000 | -4588511.4 | 0 | 4558139.71 | -4588511 | 0 | 4558140 |  |  |  | 45 | 180 | 300000
International_1924_Geocentric_To_Geodetic | -4588511.4 | 0 | 4558139.71 | 45 | 180 | 100000 | 45 | 180 | 100000 |  |  |  | -4800643.43 | 0 | 4770271.75
International_1924_Geodetic_To_Geocentric | 45 | 180 | 200000 | -4659222.08 | 0 | 4628850.39 | -4659222 | 0 | 4628850 |  |  |  | 45 | 180 | 400000
International_1924_Geocentric_To_Geodetic | -4659222.08 | 0 | 4628850.39 | 45 | 180 | 200000 | 45 | 180 | 200000 |  |  |  | -4871354.11 | 0 | 4840982.43
International_1924_Geodetic_To_Geocentric | 45 | 180 | 300000 | -4729932.75 | 0 | 4699561.07 | -4729933 | 0 | 4699561 |  |  |  | 45 | 180 | 500000
International_1924_Geocentric_To_Geodetic | -4729932.75 | 0 | 4699561.07 | 45 | 180 | 300000 | 45 | 180 | 300000 |  |  |  | -3144567.53 | -3144567.53 | 4416718.36
International_1924_Geodetic_To_Geocentric | 45 | 180 | 400000 | -4800643.43 | 0 | 4770271.75 | -4800643 | 0 | 4770272 |  |  |  | 45 | 225 | -100000
International_1924_Geocentric_To_Geodetic | -4800643.43 | 0 | 4770271.75 | 45 | 180 | 400000 | 45 | 180 | 400000 |  |  |  | -3194567.53 | -3194567.53 | 4487429.04
International_1924_Geodetic_To_Geocentric | 45 | 180 | 500000 | -4871354.11 | 0 | 4840982.43 | -4871354 | 0 | 4840982 |  |  |  | 45 | 225 | 0
International_1924_Geocentric_To_Geodetic | -4871354.11 | 0 | 4840982.43 | 45 | 180 | 500000 | 45 | 180 | 500000 |  |  |  | -3244567.53 | -3244567.53 | 4558139.71
International_1924_Geodetic_To_Geocentric | 45 | 225 | -100000 | -3144567.53 | -3144567.53 | 4416718.36 | -3144568 | -3144568 | 4416718 |  |  |  | 45 | 225 | 100000
International_1924_Geocentric_To_Geodetic | -3144567.53 | -3144567.53 | 4416718.36 | 45 | 225 | -100000 | 45 | 225 | -100000 |  |  |  | -3294567.53 | -3294567.53 | 4628850.39
International_1924_Geodetic_To_Geocentric | 45 | 225 | 0 | -3194567.53 | -3194567.53 | 4487429.04 | -3194568 | -3194568 | 4487429 |  |  |  | 45 | 225 | 200000
International_1924_Geocentric_To_Geodetic | -3194567.53 | -3194567.53 | 4487429.04 | 45 | 225 | 0 | 45 | 225 | 0 |  |  |  | -3344567.53 | -3344567.53 | 4699561.07
International_1924_Geodetic_To_Geocentric | 45 | 225 | 100000 | -3244567.53 | -3244567.53 | 4558139.71 | -3244568 | -3244568 | 4558140 |  |  |  | 45 | 225 | 300000
International_1924_Geocentric_To_Geodetic | -3244567.53 | -3244567.53 | 4558139.71 | 45 | 225 | 100000 | 45 | 225 | 100000 |  |  |  | -3394567.53 | -3394567.53 | 4770271.75
International_1924_Geodetic_To_Geocentric | 45 | 225 | 200000 | -3294567.53 | -3294567.53 | 4628850.39 | -3294568 | -3294568 | 4628850 |  |  |  | 45 | 225 | 400000
International_1924_Geocentric_To_Geodetic | -3294567.53 | -3294567.53 | 4628850.39 | 45 | 225 | 200000 | 45 | 225 | 200000 |  |  |  | -3444567.53 | -3444567.53 | 4840982.43
International_1924_Geodetic_To_Geocentric | 45 | 225 | 300000 | -3344567.53 | -3344567.53 | 4699561.07 | -3344568 | -3344568 | 4699561 |  |  |  | 45 | 225 | 500000
International_1924_Geocentric_To_Geodetic | -3344567.53 | -3344567.53 | 4699561.07 | 45 | 225 | 300000 | 45 | 225 | 300000 |  |  |  | 0 | -4447090.04 | 4416718.36
International_1924_Geodetic_To_Geocentric | 45 | 225 | 400000 | -3394567.53 | -3394567.53 | 4770271.75 | -3394568 | -3394568 | 4770272 |  |  |  | 45 | 270 | -100000
International_1924_Geocentric_To_Geodetic | -3394567.53 | -3394567.53 | 4770271.75 | 45 | 225 | 400000 | 45 | 225 | 400000 |  |  |  | 0 | -4517800.72 | 4487429.04
International_1924_Geodetic_To_Geocentric | 45 | 225 | 500000 | -3444567.53 | -3444567.53 | 4840982.43 | -3444568 | -3444568 | 4840982 |  |  |  | 45 | 270 | 0
International_1924_Geocentric_To_Geodetic | -3444567.53 | -3444567.53 | 4840982.43 | 45 | 225 | 500000 | 45 | 225 | 500000 |  |  |  | 0 | -4588511.4 | 4558139.71
International_1924_Geodetic_To_Geocentric | 45 | 270 | -100000 | 0 | -4447090.04 | 4416718.36 | 0 | -4447090 | 4416718 |  |  |  | 45 | 270 | 100000
International_1924_Geocentric_To_Geodetic | 0 | -4447090.04 | 4416718.36 | 45 | 270 | -100000 | 45 | 270 | -100000 |  |  |  | 0 | -4659222.08 | 4628850.39
International_1924_Geodetic_To_Geocentric | 45 | 270 | 0 | 0 | -4517800.72 | 4487429.04 | 0 | -4517801 | 4487429 |  |  |  | 45 | 270 | 200000
International_1924_Geocentric_To_Geodetic | 0 | -4517800.72 | 4487429.04 | 45 | 270 | 0 | 45 | 270 | 0 |  |  |  | 0 | -4729932.75 | 4699561.07
International_1924_Geodetic_To_Geocentric | 45 | 270 | 100000 | 0 | -4588511.4 | 4558139.71 | 0 | -4588511 | 4558140 |  |  |  | 45 | 270 | 300000
International_1924_Geocentric_To_Geodetic | 0 | -4588511.4 | 4558139.71 | 45 | 270 | 100000 | 45 | 270 | 100000 |  |  |  | 0 | -4800643.43 | 4770271.75
International_1924_Geodetic_To_Geocentric | 45 | 270 | 200000 | 0 | -4659222.08 | 4628850.39 | 0 | -4659222 | 4628850 |  |  |  | 45 | 270 | 400000
International_1924_Geocentric_To_Geodetic | 0 | -4659222.08 | 4628850.39 | 45 | 270 | 200000 | 45 | 270 | 200000 |  |  |  | 0 | -4871354.11 | 4840982.43
International_1924_Geodetic_To_Geocentric | 45 | 270 | 300000 | 0 | -4729932.75 | 4699561.07 | 0 | -4729933 | 4699561 |  |  |  | 45 | 270 | 500000
International_1924_Geocentric_To_Geodetic | 0 | -4729932.75 | 4699561.07 | 45 | 270 | 300000 | 45 | 270 | 300000 |  |  |  | 3144567.53 | -3144567.53 | 4416718.36
International_1924_Geodetic_To_Geocentric | 45 | 270 | 400000 | 0 | -4800643.43 | 4770271.75 | 0 | -4800643 | 4770272 |  |  |  | 45 | 315 | -100000
International_1924_Geocentric_To_Geodetic | 0 | -4800643.43 | 4770271.75 | 45 | 270 | 400000 | 45 | 270 | 400000 |  |  |  | 3194567.53 | -3194567.53 | 4487429.04
International_1924_Geodetic_To_Geocentric | 45 | 270 | 500000 | 0 | -4871354.11 | 4840982.43 | 0 | -4871354 | 4840982 |  |  |  | 45 | 315 | 0
International_1924_Geocentric_To_Geodetic | 0 | -4871354.11 | 4840982.43 | 45 | 270 | 500000 | 45 | 270 | 500000 |  |  |  | 3244567.53 | -3244567.53 | 4558139.71
International_1924_Geodetic_To_Geocentric | 45 | 315 | -100000 | 3144567.53 | -3144567.53 | 4416718.36 | 3144568 | -3144568 | 4416718 |  |  |  | 45 | 315 | 100000
International_1924_Geocentric_To_Geodetic | 3144567.53 | -3144567.53 | 4416718.36 | 45 | 315 | -100000 | 45 | 315 | -100000 |  |  |  | 3294567.53 | -3294567.53 | 4628850.39
International_1924_Geodetic_To_Geocentric | 45 | 315 | 0 | 3194567.53 | -3194567.53 | 4487429.04 | 3194568 | -3194568 | 4487429 |  |  |  | 45 | 315 | 200000
International_1924_Geocentric_To_Geodetic | 3194567.53 | -3194567.53 | 4487429.04 | 45 | 315 | 0 | 45 | 315 | 0 |  |  |  | 3344567.53 | -3344567.53 | 4699561.07
International_1924_Geodetic_To_Geocentric | 45 | 315 | 100000 | 3244567.53 | -3244567.53 | 4558139.71 | 3244568 | -3244568 | 4558140 |  |  |  | 45 | 315 | 300000
International_1924_Geocentric_To_Geodetic | 3244567.53 | -3244567.53 | 4558139.71 | 45 | 315 | 100000 | 45 | 315 | 100000 |  |  |  | 3394567.53 | -3394567.53 | 4770271.75
International_1924_Geodetic_To_Geocentric | 45 | 315 | 200000 | 3294567.53 | -3294567.53 | 4628850.39 | 3294568 | -3294568 | 4628850 |  |  |  | 45 | 315 | 400000
International_1924_Geocentric_To_Geodetic | 3294567.53 | -3294567.53 | 4628850.39 | 45 | 315 | 200000 | 45 | 315 | 200000 |  |  |  | 3444567.53 | -3444567.53 | 4840982.43
International_1924_Geodetic_To_Geocentric | 45 | 315 | 300000 | 3344567.53 | -3344567.53 | 4699561.07 | 3344568 | -3344568 | 4699561 |  |  |  | 45 | 315 | 500000
International_1924_Geocentric_To_Geodetic | 3344567.53 | -3344567.53 | 4699561.07 | 45 | 315 | 300000 | 45 | 315 | 300000 |  |  |  | 0 | 0 | 6256911.95
International_1924_Geodetic_To_Geocentric | 45 | 315 | 400000 | 3394567.53 | -3394567.53 | 4770271.75 | 3394568 | -3394568 | 4770272 |  |  |  | 90 | 0 | -100000
International_1924_Geocentric_To_Geodetic | 3394567.53 | -3394567.53 | 4770271.75 | 45 | 315 | 400000 | 45 | 315 | 400000 |  |  |  | 0 | 0 | 6356911.95
International_1924_Geodetic_To_Geocentric | 45 | 315 | 500000 | 3444567.53 | -3444567.53 | 4840982.43 | 3444568 | -3444568 | 4840982 |  |  |  | 90 | 0 | 0
International_1924_Geocentric_To_Geodetic | 3444567.53 | -3444567.53 | 4840982.43 | 45 | 315 | 500000 | 45 | 315 | 500000 |  |  |  | 0 | 0 | 6456911.95
International_1924_Geodetic_To_Geocentric | 90 | 0 | -100000 | 0 | 0 | 6256911.95 | 0 | 0 | 6256912 |  |  |  | 90 | 0 | 100000
International_1924_Geocentric_To_Geodetic | 0 | 0 | 6256911.95 | 90 | 0 | -100000 | 90 | 0 | -100000 |  |  |  | 0 | 0 | 6556911.95
International_1924_Geodetic_To_Geocentric | 90 | 0 | 0 | 0 | 0 | 6356911.95 | 0 | 0 | 6356912 |  |  |  | 90 | 0 | 200000
International_1924_Geocentric_To_Geodetic | 0 | 0 | 6356911.95 | 90 | 0 | 0 | 90 | 0 | 0 |  |  |  | 0 | 0 | 6656911.95
International_1924_Geodetic_To_Geocentric | 90 | 0 | 100000 | 0 | 0 | 6456911.95 | 0 | 0 | 6456912 |  |  |  | 90 | 0 | 300000
International_1924_Geocentric_To_Geodetic | 0 | 0 | 6456911.95 | 90 | 0 | 100000 | 90 | 0 | 100000 |  |  |  | 0 | 0 | 6756911.95
International_1924_Geodetic_To_Geocentric | 90 | 0 | 200000 | 0 | 0 | 6556911.95 | 0 | 0 | 6556912 |  |  |  | 90 | 0 | 400000
International_1924_Geocentric_To_Geodetic | 0 | 0 | 6556911.95 | 90 | 0 | 200000 | 90 | 0 | 200000 |  |  |  | 0 | 0 | 6856911.95
International_1924_Geodetic_To_Geocentric | 90 | 0 | 300000 | 0 | 0 | 6656911.95 | 0 | 0 | 6656912 |  |  |  | 90 | 0 | 500000
International_1924_Geocentric_To_Geodetic | 0 | 0 | 6656911.95 | 90 | 0 | 300000 | 90 | 0 | 300000 |  |  |  | 0 | 0 | -6256774.72
International_1924_Geodetic_To_Geocentric | 90 | 0 | 400000 | 0 | 0 | 6756911.95 | 0 | 0 | 6756912 |  |  |  | -90 | 0 | -100000
International_1924_Geocentric_To_Geodetic | 0 | 0 | 6756911.95 | 90 | 0 | 400000 | 90 | 0 | 400000 |  |  |  | 0 | 0 | -6356774.72
International_1924_Geodetic_To_Geocentric | 90 | 0 | 500000 | 0 | 0 | 6856911.95 | 0 | 0 | 6856912 |  |  |  | -90 | 0 | 0
International_1924_Geocentric_To_Geodetic | 0 | 0 | 6856911.95 | 90 | 0 | 500000 | 90 | 0 | 500000 |  |  |  | 0 | 0 | -6456774.72
[13 empty] | -90 | 0 | 100000
[13 empty] | 0 | 0 | -6556774.72
South_Amer_1969_Geodetic_To_Geocentric | -90 | 0 | -100000 | 0 | 0 | -6256774.72 | 0 | 0 | -6256775 |  |  |  | -90 | 0 | 200000
South_Amer_1969_Geocentric_To_Geodetic | 0 | 0 | -6256774.72 | -90 | 0 | -100000 | -90 | 0 | -100000 |  |  |  | 0 | 0 | -6656774.72
South_Amer_1969_Geodetic_To_Geocentric | -90 | 0 | 0 | 0 | 0 | -6356774.72 | 0 | 0 | -6356775 |  |  |  | -90 | 0 | 300000
South_Amer_1969_Geocentric_To_Geodetic | 0 | 0 | -6356774.72 | -90 | 0 | 0 | -90 | 0 | 0 |  |  |  | 0 | 0 | -6756774.72
South_Amer_1969_Geodetic_To_Geocentric | -90 | 0 | 100000 | 0 | 0 | -6456774.72 | 0 | 0 | -6456775 |  |  |  | -90 | 0 | 400000
South_Amer_1969_Geocentric_To_Geodetic | 0 | 0 | -6456774.72 | -90 | 0 | 100000 | -90 | 0 | 100000 |  |  |  | 0 | 0 | -6856774.72
South_Amer_1969_Geodetic_To_Geocentric | -90 | 0 | 200000 | 0 | 0 | -6556774.72 | 0 | 0 | -6556775 |  |  |  | -90 | 0 | 500000
South_Amer_1969_Geocentric_To_Geodetic | 0 | 0 | -6556774.72 | -90 | 0 | 200000 | -90 | 0 | 200000 |  |  |  | 4446896.67 | 0 | -4416653.36
South_Amer_1969_Geodetic_To_Geocentric | -90 | 0 | 300000 | 0 | 0 | -6656774.72 | 0 | 0 | -6656775 |  |  |  | -45 | 0 | -100000
South_Amer_1969_Geocentric_To_Geodetic | 0 | 0 | -6656774.72 | -90 | 0 | 300000 | -90 | 0 | 300000 |  |  |  | 4517607.35 | 0 | -4487364.04
South_Amer_1969_Geodetic_To_Geocentric | -90 | 0 | 400000 | 0 | 0 | -6756774.72 | 0 | 0 | -6756775 |  |  |  | -45 | 0 | 0
South_Amer_1969_Geocentric_To_Geodetic | 0 | 0 | -6756774.72 | -90 | 0 | 400000 | -90 | 0 | 400000 |  |  |  | 4588318.03 | 0 | -4558074.72
South_Amer_1969_Geodetic_To_Geocentric | -90 | 0 | 500000 | 0 | 0 | -6856774.72 | 0 | 0 | -6856775 |  |  |  | -45 | 0 | 100000
South_Amer_1969_Geocentric_To_Geodetic | 0 | 0 | -6856774.72 | -90 | 0 | 500000 | -90 | 0 | 500000 |  |  |  | 4659028.71 | 0 | -4628785.4
South_Amer_1969_Geodetic_To_Geocentric | -45 | 0 | -100000 | 4446896.67 | 0 | -4416653.36 | 4446897 | 0 | -4416653 |  |  |  | -45 | 0 | 200000
South_Amer_1969_Geocentric_To_Geodetic | 4446896.67 | 0 | -4416653.36 | -45 | 0 | -100000 | -45 | 0 | -100000 |  |  |  | 4729739.39 | 0 | -4699496.08
South_Amer_1969_Geodetic_To_Geocentric | -45 | 0 | 0 | 4517607.35 | 0 | -4487364.04 | 4517607 | 0 | -4487364 |  |  |  | -45 | 0 | 300000
South_Amer_1969_Geocentric_To_Geodetic | 4517607.35 | 0 | -4487364.04 | -45 | 0 | 0 | -45 | 0 | 0 |  |  |  | 4800450.07 | 0 | -4770206.75
South_Amer_1969_Geodetic_To_Geocentric | -45 | 0 | 100000 | 4588318.03 | 0 | -4558074.72 | 4588318 | 0 | -4558075 |  |  |  | -45 | 0 | 400000
South_Amer_1969_Geocentric_To_Geodetic | 4588318.03 | 0 | -4558074.72 | -45 | 0 | 100000 | -45 | 0 | 100000 |  |  |  | 4871160.74 | 0 | -4840917.43
South_Amer_1969_Geodetic_To_Geocentric | -45 | 0 | 200000 | 4659028.71 | 0 | -4628785.4 | 4659029 | 0 | -4628785 |  |  |  | -45 | 0 | 500000
South_Amer_1969_Geocentric_To_Geodetic | 4659028.71 | 0 | -4628785.4 | -45 | 0 | 200000 | -45 | 0 | 200000 |  |  |  | 3144430.79 | 3144430.79 | -4416653.36
South_Amer_1969_Geodetic_To_Geocentric | -45 | 0 | 300000 | 4729739.39 | 0 | -4699496.08 | 4729739 | 0 | -4699496 |  |  |  | -45 | 45 | -100000
South_Amer_1969_Geocentric_To_Geodetic | 4729739.39 | 0 | -4699496.08 | -45 | 0 | 300000 | -45 | 0 | 300000 |  |  |  | 3194430.79 | 3194430.79 | -4487364.04
South_Amer_1969_Geodetic_To_Geocentric | -45 | 0 | 400000 | 4800450.07 | 0 | -4770206.75 | 4800450 | 0 | -4770207 |  |  |  | -45 | 45 | 0
South_Amer_1969_Geocentric_To_Geodetic | 4800450.07 | 0 | -4770206.75 | -45 | 0 | 400000 | -45 | 0 | 400000 |  |  |  | 3244430.79 | 3244430.79 | -4558074.72
South_Amer_1969_Geodetic_To_Geocentric | -45 | 0 | 500000 | 4871160.74 | 0 | -4840917.43 | 4871161 | 0 | -4840917 |  |  |  | -45 | 45 | 100000
South_Amer_1969_Geocentric_To_Geodetic | 4871160.74 | 0 | -4840917.43 | -45 | 0 | 500000 | -45 | 0 | 500000 |  |  |  | 3294430.79 | 3294430.79 | -4628785.4
South_Amer_1969_Geodetic_To_Geocentric | -45 | 45 | -100000 | 3144430.79 | 3144430.79 | -4416653.36 | 3144431 | 3144431 | -4416653 |  |  |  | -45 | 45 | 200000
South_Amer_1969_Geocentric_To_Geodetic | 3144430.79 | 3144430.79 | -4416653.36 | -45 | 45 | -100000 | -45 | 45 | -100000 |  |  |  | 3344430.79 | 3344430.79 | -4699496.08
South_Amer_1969_Geodetic_To_Geocentric | -45 | 45 | 0 | 3194430.79 | 3194430.79 | -4487364.04 | 3194431 | 3194431 | -4487364 |  |  |  | -45 | 45 | 300000
South_Amer_1969_Geocentric_To_Geodetic | 3194430.79 | 3194430.79 | -4487364.04 | -45 | 45 | 0 | -45 | 45 | 0 |  |  |  | 3394430.79 | 3394430.79 | -4770206.75
South_Amer_1969_Geodetic_To_Geocentric | -45 | 45 | 100000 | 3244430.79 | 3244430.79 | -4558074.72 | 3244431 | 3244431 | -4558075 |  |  |  | -45 | 45 | 400000
South_Amer_1969_Geocentric_To_Geodetic | 3244430.79 | 3244430.79 | -4558074.72 | -45 | 45 | 100000 | -45 | 45 | 100000 |  |  |  | 3444430.79 | 3444430.79 | -4840917.43
South_Amer_1969_Geodetic_To_Geocentric | -45 | 45 | 200000 | 3294430.79 | 3294430.79 | -4628785.4 | 3294431 | 3294431 | -4628785 |  |  |  | -45 | 45 | 500000
South_Amer_1969_Geocentric_To_Geodetic | 3294430.79 | 3294430.79 | -4628785.4 | -45 | 45 | 200000 | -45 | 45 | 200000 |  |  |  | 0 | 4446896.67 | -4416653.36
South_Amer_1969_Geodetic_To_Geocentric | -45 | 45 | 300000 | 3344430.79 | 3344430.79 | -4699496.08 | 3344431 | 3344431 | -4699496 |  |  |  | -45 | 90 | -100000
South_Amer_1969_Geocentric_To_Geodetic | 3344430.79 | 3344430.79 | -4699496.08 | -45 | 45 | 300000 | -45 | 45 | 300000 |  |  |  | 0 | 4517607.35 | -4487364.04
South_Amer_1969_Geodetic_To_Geocentric | -45 | 45 | 400000 | 3394430.79 | 3394430.79 | -4770206.75 | 3394431 | 3394431 | -4770207 |  |  |  | -45 | 90 | 0
South_Amer_1969_Geocentric_To_Geodetic | 3394430.79 | 3394430.79 | -4770206.75 | -45 | 45 | 400000 | -45 | 45 | 400000 |  |  |  | 0 | 4588318.03 | -4558074.72
South_Amer_1969_Geodetic_To_Geocentric | -45 | 45 | 500000 | 3444430.79 | 3444430.79 | -4840917.43 | 3444431 | 3444431 | -4840917 |  |  |  | -45 | 90 | 100000
South_Amer_1969_Geocentric_To_Geodetic | 3444430.79 | 3444430.79 | -4840917.43 | -45 | 45 | 500000 | -45 | 45 | 500000 |  |  |  | 0 | 4659028.71 | -4628785.4
South_Amer_1969_Geodetic_To_Geocentric | -45 | 90 | -100000 | 0 | 4446896.67 | -4416653.36 | 0 | 4446897 | -4416653 |  |  |  | -45 | 90 | 200000
South_Amer_1969_Geocentric_To_Geodetic | 0 | 4446896.67 | -4416653.36 | -45 | 90 | -100000 | -45 | 90 | -100000 |  |  |  | 0 | 4729739.39 | -4699496.08
South_Amer_1969_Geodetic_To_Geocentric | -45 | 90 | 0 | 0 | 4517607.35 | -4487364.04 | 0 | 4517607 | -4487364 |  |  |  | -45 | 90 | 300000
South_Amer_1969_Geocentric_To_Geodetic | 0 | 4517607.35 | -4487364.04 | -45 | 90 | 0 | -45 | 90 | 0 |  |  |  | 0 | 4800450.07 | -4770206.75
South_Amer_1969_Geodetic_To_Geocentric | -45 | 90 | 100000 | 0 | 4588318.03 | -4558074.72 | 0 | 4588318 | -4558075 |  |  |  | -45 | 90 | 400000
South_Amer_1969_Geocentric_To_Geodetic | 0 | 4588318.03 | -4558074.72 | -45 | 90 | 100000 | -45 | 90 | 100000 |  |  |  | 0 | 4871160.74 | -4840917.43
South_Amer_1969_Geodetic_To_Geocentric | -45 | 90 | 200000 | 0 | 4659028.71 | -4628785.4 | 0 | 4659029 | -4628785 |  |  |  | -45 | 90 | 500000
South_Amer_1969_Geocentric_To_Geodetic | 0 | 4659028.71 | -4628785.4 | -45 | 90 | 200000 | -45 | 90 | 200000 |  |  |  | -3144430.79 | 3144430.79 | -4416653.36
South_Amer_1969_Geodetic_To_Geocentric | -45 | 90 | 300000 | 0 | 4729739.39 | -4699496.08 | 0 | 4729739 | -4699496 |  |  |  | -45 | 135 | -100000
South_Amer_1969_Geocentric_To_Geodetic | 0 | 4729739.39 | -4699496.08 | -45 | 90 | 300000 | -45 | 90 | 300000 |  |  |  | -3194430.79 | 3194430.79 | -4487364.04
South_Amer_1969_Geodetic_To_Geocentric | -45 | 90 | 400000 | 0 | 4800450.07 | -4770206.75 | 0 | 4800450 | -4770207 |  |  |  | -45 | 135 | 0
South_Amer_1969_Geocentric_To_Geodetic | 0 | 4800450.07 | -4770206.75 | -45 | 90 | 400000 | -45 | 90 | 400000 |  |  |  | -3244430.79 | 3244430.79 | -4558074.72
South_Amer_1969_Geodetic_To_Geocentric | -45 | 90 | 500000 | 0 | 4871160.74 | -4840917.43 | 0 | 4871161 | -4840917 |  |  |  | -45 | 135 | 100000
South_Amer_1969_Geocentric_To_Geodetic | 0 | 4871160.74 | -4840917.43 | -45 | 90 | 500000 | -45 | 90 | 500000 |  |  |  | -3294430.79 | 3294430.79 | -4628785.4
South_Amer_1969_Geodetic_To_Geocentric | -45 | 135 | -100000 | -3144430.79 | 3144430.79 | -4416653.36 | -3144431 | 3144431 | -4416653 |  |  |  | -45 | 135 | 200000
South_Amer_1969_Geocentric_To_Geodetic | -3144430.79 | 3144430.79 | -4416653.36 | -45 | 135 | -100000 | -45 | 135 | -100000 |  |  |  | -3344430.79 | 3344430.79 | -4699496.08
South_Amer_1969_Geodetic_To_Geocentric | -45 | 135 | 0 | -3194430.79 | 3194430.79 | -4487364.04 | -3194431 | 3194431 | -4487364 |  |  |  | -45 | 135 | 300000
South_Amer_1969_Geocentric_To_Geodetic | -3194430.79 | 3194430.79 | -4487364.04 | -45 | 135 | 0 | -45 | 135 | 0 |  |  |  | -3394430.79 | 3394430.79 | -4770206.75
South_Amer_1969_Geodetic_To_Geocentric | -45 | 135 | 100000 | -3244430.79 | 3244430.79 | -4558074.72 | -3244431 | 3244431 | -4558075 |  |  |  | -45 | 135 | 400000
South_Amer_1969_Geocentric_To_Geodetic | -3244430.79 | 3244430.79 | -4558074.72 | -45 | 135 | 100000 | -45 | 135 | 100000 |  |  |  | -3444430.79 | 3444430.79 | -4840917.43
South_Amer_1969_Geodetic_To_Geocentric | -45 | 135 | 200000 | -3294430.79 | 3294430.79 | -4628785.4 | -3294431 | 3294431 | -4628785 |  |  |  | -45 | 135 | 500000
South_Amer_1969_Geocentric_To_Geodetic | -3294430.79 | 3294430.79 | -4628785.4 | -45 | 135 | 200000 | -45 | 135 | 200000 |  |  |  | -4446896.67 | 0 | -4416653.36
South_Amer_1969_Geodetic_To_Geocentric | -45 | 135 | 300000 | -3344430.79 | 3344430.79 | -4699496.08 | -3344431 | 3344431 | -4699496 |  |  |  | -45 | 180 | -100000
South_Amer_1969_Geocentric_To_Geodetic | -3344430.79 | 3344430.79 | -4699496.08 | -45 | 135 | 300000 | -45 | 135 | 300000 |  |  |  | -4517607.35 | 0 | -4487364.04
South_Amer_1969_Geodetic_To_Geocentric | -45 | 135 | 400000 | -3394430.79 | 3394430.79 | -4770206.75 | -3394431 | 3394431 | -4770207 |  |  |  | -45 | 180 | 0
South_Amer_1969_Geocentric_To_Geodetic | -3394430.79 | 3394430.79 | -4770206.75 | -45 | 135 | 400000 | -45 | 135 | 400000 |  |  |  | -4588318.03 | 0 | -4558074.72
South_Amer_1969_Geodetic_To_Geocentric | -45 | 135 | 500000 | -3444430.79 | 3444430.79 | -4840917.43 | -3444431 | 3444431 | -4840917 |  |  |  | -45 | 180 | 100000
South_Amer_1969_Geocentric_To_Geodetic | -3444430.79 | 3444430.79 | -4840917.43 | -45 | 135 | 500000 | -45 | 135 | 500000 |  |  |  | -4659028.71 | 0 | -4628785.4
South_Amer_1969_Geodetic_To_Geocentric | -45 | 180 | -100000 | -4446896.67 | 0 | -4416653.36 | -4446897 | 0 | -4416653 |  |  |  | -45 | 180 | 200000
South_Amer_1969_Geocentric_To_Geodetic | -4446896.67 | 0 | -4416653.36 | -45 | 180 | -100000 | -45 | 180 | -100000 |  |  |  | -4729739.39 | 0 | -4699496.08
South_Amer_1969_Geodetic_To_Geocentric | -45 | 180 | 0 | -4517607.35 | 0 | -4487364.04 | -4517607 | 0 | -4487364 |  |  |  | -45 | 180 | 300000
South_Amer_1969_Geocentric_To_Geodetic | -4517607.35 | 0 | -4487364.04 | -45 | 180 | 0 | -45 | 180 | 0 |  |  |  | -4800450.07 | 0 | -4770206.75
South_Amer_1969_Geodetic_To_Geocentric | -45 | 180 | 100000 | -4588318.03 | 0 | -4558074.72 | -4588318 | 0 | -4558075 |  |  |  | -45 | 180 | 400000
South_Amer_1969_Geocentric_To_Geodetic | -4588318.03 | 0 | -4558074.72 | -45 | 180 | 100000 | -45 | 180 | 100000 |  |  |  | -4871160.74 | 0 | -4840917.43
South_Amer_1969_Geodetic_To_Geocentric | -45 | 180 | 200000 | -4659028.71 | 0 | -4628785.4 | -4659029 | 0 | -4628785 |  |  |  | -45 | 180 | 500000
South_Amer_1969_Geocentric_To_Geodetic | -4659028.71 | 0 | -4628785.4 | -45 | 180 | 200000 | -45 | 180 | 200000 |  |  |  | -3144430.79 | -3144430.79 | -4416653.36
South_Amer_1969_Geodetic_To_Geocentric | -45 | 180 | 300000 | -4729739.39 | 0 | -4699496.08 | -4729739 | 0 | -4699496 |  |  |  | -45 | 225 | -100000
South_Amer_1969_Geocentric_To_Geodetic | -4729739.39 | 0 | -4699496.08 | -45 | 180 | 300000 | -45 | 180 | 300000 |  |  |  | -3194430.79 | -3194430.79 | -4487364.04
South_Amer_1969_Geodetic_To_Geocentric | -45 | 180 | 400000 | -4800450.07 | 0 | -4770206.75 | -4800450 | 0 | -4770207 |  |  |  | -45 | 225 | 0
South_Amer_1969_Geocentric_To_Geodetic | -4800450.07 | 0 | -4770206.75 | -45 | 180 | 400000 | -45 | 180 | 400000 |  |  |  | -3244430.79 | -3244430.79 | -4558074.72
South_Amer_1969_Geodetic_To_Geocentric | -45 | 180 | 500000 | -4871160.74 | 0 | -4840917.43 | -4871161 | 0 | -4840917 |  |  |  | -45 | 225 | 100000
South_Amer_1969_Geocentric_To_Geodetic | -4871160.74 | 0 | -4840917.43 | -45 | 180 | 500000 | -45 | 180 | 500000 |  |  |  | -3294430.79 | -3294430.79 | -4628785.4
South_Amer_1969_Geodetic_To_Geocentric | -45 | 225 | -100000 | -3144430.79 | -3144430.79 | -4416653.36 | -3144431 | -3144431 | -4416653 |  |  |  | -45 | 225 | 200000
South_Amer_1969_Geocentric_To_Geodetic | -3144430.79 | -3144430.79 | -4416653.36 | -45 | 225 | -100000 | -45 | 225 | -100000 |  |  |  | -3344430.79 | -3344430.79 | -4699496.08
South_Amer_1969_Geodetic_To_Geocentric | -45 | 225 | 0 | -3194430.79 | -3194430.79 | -4487364.04 | -3194431 | -3194431 | -4487364 |  |  |  | -45 | 225 | 300000
South_Amer_1969_Geocentric_To_Geodetic | -3194430.79 | -3194430.79 | -4487364.04 | -45 | 225 | 0 | -45 | 225 | 0 |  |  |  | -3394430.79 | -3394430.79 | -4770206.75
South_Amer_1969_Geodetic_To_Geocentric | -45 | 225 | 100000 | -3244430.79 | -3244430.79 | -4558074.72 | -3244431 | -3244431 | -4558075 |  |  |  | -45 | 225 | 400000
South_Amer_1969_Geocentric_To_Geodetic | -3244430.79 | -3244430.79 | -4558074.72 | -45 | 225 | 100000 | -45 | 225 | 100000 |  |  |  | -3444430.79 | -3444430.79 | -4840917.43
South_Amer_1969_Geodetic_To_Geocentric | -45 | 225 | 200000 | -3294430.79 | -3294430.79 | -4628785.4 | -3294431 | -3294431 | -4628785 |  |  |  | -45 | 225 | 500000
South_Amer_1969_Geocentric_To_Geodetic | -3294430.79 | -3294430.79 | -4628785.4 | -45 | 225 | 200000 | -45 | 225 | 200000 |  |  |  | 0 | -4446896.67 | -4416653.36
South_Amer_1969_Geodetic_To_Geocentric | -45 | 225 | 300000 | -3344430.79 | -3344430.79 | -4699496.08 | -3344431 | -3344431 | -4699496 |  |  |  | -45 | 270 | -100000
South_Amer_1969_Geocentric_To_Geodetic | -3344430.79 | -3344430.79 | -4699496.08 | -45 | 225 | 300000 | -45 | 225 | 300000 |  |  |  | 0 | -4517607.35 | -4487364.04
South_Amer_1969_Geodetic_To_Geocentric | -45 | 225 | 400000 | -3394430.79 | -3394430.79 | -4770206.75 | -3394431 | -3394431 | -4770207 |  |  |  | -45 | 270 | 0
South_Amer_1969_Geocentric_To_Geodetic | -3394430.79 | -3394430.79 | -4770206.75 | -45 | 225 | 400000 | -45 | 225 | 400000 |  |  |  | 0 | -4588318.03 | -4558074.72
South_Amer_1969_Geodetic_To_Geocentric | -45 | 225 | 500000 | -3444430.79 | -3444430.79 | -4840917.43 | -3444431 | -3444431 | -4840917 |  |  |  | -45 | 270 | 100000
South_Amer_1969_Geocentric_To_Geodetic | -3444430.79 | -3444430.79 | -4840917.43 | -45 | 225 | 500000 | -45 | 225 | 500000 |  |  |  | 0 | -4659028.71 | -4628785.4
South_Amer_1969_Geodetic_To_Geocentric | -45 | 270 | -100000 | 0 | -4446896.67 | -4416653.36 | 0 | -4446897 | -4416653 |  |  |  | -45 | 270 | 200000
South_Amer_1969_Geocentric_To_Geodetic | 0 | -4446896.67 | -4416653.36 | -45 | 270 | -100000 | -45 | 270 | -100000 |  |  |  | 0 | -4729739.39 | -4699496.08
South_Amer_1969_Geodetic_To_Geocentric | -45 | 270 | 0 | 0 | -4517607.35 | -4487364.04 | 0 | -4517607 | -4487364 |  |  |  | -45 | 270 | 300000
South_Amer_1969_Geocentric_To_Geodetic | 0 | -4517607.35 | -4487364.04 | -45 | 270 | 0 | -45 | 270 | 0 |  |  |  | 0 | -4800450.07 | -4770206.75
South_Amer_1969_Geodetic_To_Geocentric | -45 | 270 | 100000 | 0 | -4588318.03 | -4558074.72 | 0 | -4588318 | -4558075 |  |  |  | -45 | 270 | 400000
South_Amer_1969_Geocentric_To_Geodetic | 0 | -4588318.03 | -4558074.72 | -45 | 270 | 100000 | -45 | 270 | 100000 |  |  |  | 0 | -4871160.74 | -4840917.43
South_Amer_1969_Geodetic_To_Geocentric | -45 | 270 | 200000 | 0 | -4659028.71 | -4628785.4 | 0 | -4659029 | -4628785 |  |  |  | -45 | 270 | 500000
South_Amer_1969_Geocentric_To_Geodetic | 0 | -4659028.71 | -4628785.4 | -45 | 270 | 200000 | -45 | 270 | 200000 |  |  |  | 3144430.79 | -3144430.79 | -4416653.36
South_Amer_1969_Geodetic_To_Geocentric | -45 | 270 | 300000 | 0 | -4729739.39 | -4699496.08 | 0 | -4729739 | -4699496 |  |  |  | -45 | 315 | -100000
South_Amer_1969_Geocentric_To_Geodetic | 0 | -4729739.39 | -4699496.08 | -45 | 270 | 300000 | -45 | 270 | 300000 |  |  |  | 3194430.79 | -3194430.79 | -4487364.04
South_Amer_1969_Geodetic_To_Geocentric | -45 | 270 | 400000 | 0 | -4800450.07 | -4770206.75 | 0 | -4800450 | -4770207 |  |  |  | -45 | 315 | 0
South_Amer_1969_Geocentric_To_Geodetic | 0 | -4800450.07 | -4770206.75 | -45 | 270 | 400000 | -45 | 270 | 400000 |  |  |  | 3244430.79 | -3244430.79 | -4558074.72
South_Amer_1969_Geodetic_To_Geocentric | -45 | 270 | 500000 | 0 | -4871160.74 | -4840917.43 | 0 | -4871161 | -4840917 |  |  |  | -45 | 315 | 100000
South_Amer_1969_Geocentric_To_Geodetic | 0 | -4871160.74 | -4840917.43 | -45 | 270 | 500000 | -45 | 270 | 500000 |  |  |  | 3294430.79 | -3294430.79 | -4628785.4
South_Amer_1969_Geodetic_To_Geocentric | -45 | 315 | -100000 | 3144430.79 | -3144430.79 | -4416653.36 | 3144431 | -3144431 | -4416653 |  |  |  | -45 | 315 | 200000
South_Amer_1969_Geocentric_To_Geodetic | 3144430.79 | -3144430.79 | -4416653.36 | -45 | 315 | -100000 | -45 | 315 | -100000 |  |  |  | 3344430.79 | -3344430.79 | -4699496.08
South_Amer_1969_Geodetic_To_Geocentric | -45 | 315 | 0 | 3194430.79 | -3194430.79 | -4487364.04 | 3194431 | -3194431 | -4487364 |  |  |  | -45 | 315 | 300000
South_Amer_1969_Geocentric_To_Geodetic | 3194430.79 | -3194430.79 | -4487364.04 | -45 | 315 | 0 | -45 | 315 | 0 |  |  |  | 3394430.79 | -3394430.79 | -4770206.75
South_Amer_1969_Geodetic_To_Geocentric | -45 | 315 | 100000 | 3244430.79 | -3244430.79 | -4558074.72 | 3244431 | -3244431 | -4558075 |  |  |  | -45 | 315 | 400000
South_Amer_1969_Geocentric_To_Geodetic | 3244430.79 | -3244430.79 | -4558074.72 | -45 | 315 | 100000 | -45 | 315 | 100000 |  |  |  | 3444430.79 | -3444430.79 | -4840917.43
South_Amer_1969_Geodetic_To_Geocentric | -45 | 315 | 200000 | 3294430.79 | -3294430.79 | -4628785.4 | 3294431 | -3294431 | -4628785 |  |  |  | -45 | 315 | 500000
South_Amer_1969_Geocentric_To_Geodetic | 3294430.79 | -3294430.79 | -4628785.4 | -45 | 315 | 200000 | -45 | 315 | 200000 |  |  |  | 6278160 | 0 | 0
South_Amer_1969_Geodetic_To_Geocentric | -45 | 315 | 300000 | 3344430.79 | -3344430.79 | -4699496.08 | 3344431 | -3344431 | -4699496 |  |  |  | 0 | 0 | -100000
South_Amer_1969_Geocentric_To_Geodetic | 3344430.79 | -3344430.79 | -4699496.08 | -45 | 315 | 300000 | -45 | 315 | 300000 |  |  |  | 6378160 | 0 | 0
South_Amer_1969_Geodetic_To_Geocentric | -45 | 315 | 400000 | 3394430.79 | -3394430.79 | -4770206.75 | 3394431 | -3394431 | -4770207 |  |  |  | 0 | 0 | 0
South_Amer_1969_Geocentric_To_Geodetic | 3394430.79 | -3394430.79 | -4770206.75 | -45 | 315 | 400000 | -45 | 315 | 400000 |  |  |  | 6478160 | 0 | 0
South_Amer_1969_Geodetic_To_Geocentric | -45 | 315 | 500000 | 3444430.79 | -3444430.79 | -4840917.43 | 3444431 | -3444431 | -4840917 |  |  |  | 0 | 0 | 100000
South_Amer_1969_Geocentric_To_Geodetic | 3444430.79 | -3444430.79 | -4840917.43 | -45 | 315 | 500000 | -45 | 315 | 500000 |  |  |  | 6578160 | 0 | 0
South_Amer_1969_Geodetic_To_Geocentric | 0 | 0 | -100000 | 6278160 | 0 | 0 | 6278160 | 0 | 0 |  |  |  | 0 | 0 | 200000
South_Amer_1969_Geocentric_To_Geodetic | 6278160 | 0 | 0 | 0 | 0 | -100000 | 0 | 0 | -100000 |  |  |  | 6678160 | 0 | 0
South_Amer_1969_Geodetic_To_Geocentric | 0 | 0 | 0 | 6378160 | 0 | 0 | 6378160 | 0 | 0 |  |  |  | 0 | 0 | 300000
South_Amer_1969_Geocentric_To_Geodetic | 6378160 | 0 | 0 | 0 | 0 | 0 | 0 | 0 | 0 |  |  |  | 6778160 | 0 | 0
South_Amer_1969_Geodetic_To_Geocentric | 0 | 0 | 100000 | 6478160 | 0 | 0 | 6478160 | 0 | 0 |  |  |  | 0 | 0 | 400000
South_Amer_1969_Geocentric_To_Geodetic | 6478160 | 0 | 0 | 0 | 0 | 100000 | 0 | 0 | 100000 |  |  |  | 6878160 | 0 | 0
South_Amer_1969_Geodetic_To_Geocentric | 0 | 0 | 200000 | 6578160 | 0 | 0 | 6578160 | 0 | 0 |  |  |  | 0 | 0 | 500000
South_Amer_1969_Geocentric_To_Geodetic | 6578160 | 0 | 0 | 0 | 0 | 200000 | 0 | 0 | 200000 |  |  |  | 4439329.51 | 4439329.51 | 0
South_Amer_1969_Geodetic_To_Geocentric | 0 | 0 | 300000 | 6678160 | 0 | 0 | 6678160 | 0 | 0 |  |  |  | 0 | 45 | -100000
South_Amer_1969_Geocentric_To_Geodetic | 6678160 | 0 | 0 | 0 | 0 | 300000 | 0 | 0 | 300000 |  |  |  | 4510040.19 | 4510040.19 | 0
South_Amer_1969_Geodetic_To_Geocentric | 0 | 0 | 400000 | 6778160 | 0 | 0 | 6778160 | 0 | 0 |  |  |  | 0 | 45 | 0
South_Amer_1969_Geocentric_To_Geodetic | 6778160 | 0 | 0 | 0 | 0 | 400000 | 0 | 0 | 400000 |  |  |  | 4580750.87 | 4580750.87 | 0
South_Amer_1969_Geodetic_To_Geocentric | 0 | 0 | 500000 | 6878160 | 0 | 0 | 6878160 | 0 | 0 |  |  |  | 0 | 45 | 100000
South_Amer_1969_Geocentric_To_Geodetic | 6878160 | 0 | 0 | 0 | 0 | 500000 | 0 | 0 | 500000 |  |  |  | 4651461.54 | 4651461.54 | 0
South_Amer_1969_Geodetic_To_Geocentric | 0 | 45 | -100000 | 4439329.51 | 4439329.51 | 0 | 4439330 | 4439330 | 0 |  |  |  | 0 | 45 | 200000
South_Amer_1969_Geocentric_To_Geodetic | 4439329.51 | 4439329.51 | 0 | 0 | 45 | -100000 | 0 | 45 | -100000 |  |  |  | 4722172.22 | 4722172.22 | 0
South_Amer_1969_Geodetic_To_Geocentric | 0 | 45 | 0 | 4510040.19 | 4510040.19 | 0 | 4510040 | 4510040 | 0 |  |  |  | 0 | 45 | 300000
South_Amer_1969_Geocentric_To_Geodetic | 4510040.19 | 4510040.19 | 0 | 0 | 45 | 0 | 0 | 45 | 0 |  |  |  | 4792882.9 | 4792882.9 | 0
South_Amer_1969_Geodetic_To_Geocentric | 0 | 45 | 100000 | 4580750.87 | 4580750.87 | 0 | 4580751 | 4580751 | 0 |  |  |  | 0 | 45 | 400000
South_Amer_1969_Geocentric_To_Geodetic | 4580750.87 | 4580750.87 | 0 | 0 | 45 | 100000 | 0 | 45 | 100000 |  |  |  | 4863593.58 | 4863593.58 | 0
South_Amer_1969_Geodetic_To_Geocentric | 0 | 45 | 200000 | 4651461.54 | 4651461.54 | 0 | 4651462 | 4651462 | 0 |  |  |  | 0 | 45 | 500000
South_Amer_1969_Geocentric_To_Geodetic | 4651461.54 | 4651461.54 | 0 | 0 | 45 | 200000 | 0 | 45 | 200000 |  |  |  | 0 | 6278160 | 0
South_Amer_1969_Geodetic_To_Geocentric | 0 | 45 | 300000 | 4722172.22 | 4722172.22 | 0 | 4722172 | 4722172 | 0 |  |  |  | 0 | 90 | -100000
South_Amer_1969_Geocentric_To_Geodetic | 4722172.22 | 4722172.22 | 0 | 0 | 45 | 300000 | 0 | 45 | 300000 |  |  |  | 0 | 6378160 | 0
South_Amer_1969_Geodetic_To_Geocentric | 0 | 45 | 400000 | 4792882.9 | 4792882.9 | 0 | 4792883 | 4792883 | 0 |  |  |  | 0 | 90 | 0
South_Amer_1969_Geocentric_To_Geodetic | 4792882.9 | 4792882.9 | 0 | 0 | 45 | 400000 | 0 | 45 | 400000 |  |  |  | 0 | 6478160 | 0
South_Amer_1969_Geodetic_To_Geocentric | 0 | 45 | 500000 | 4863593.58 | 4863593.58 | 0 | 4863594 | 4863594 | 0 |  |  |  | 0 | 90 | 100000
South_Amer_1969_Geocentric_To_Geodetic | 4863593.58 | 4863593.58 | 0 | 0 | 45 | 500000 | 0 | 45 | 500000 |  |  |  | 0 | 6578160 | 0
South_Amer_1969_Geodetic_To_Geocentric | 0 | 90 | -100000 | 0 | 6278160 | 0 | 0 | 6278160 | 0 |  |  |  | 0 | 90 | 200000
South_Amer_1969_Geocentric_To_Geodetic | 0 | 6278160 | 0 | 0 | 90 | -100000 | 0 | 90 | -100000 |  |  |  | 0 | 6678160 | 0
South_Amer_1969_Geodetic_To_Geocentric | 0 | 90 | 0 | 0 | 6378160 | 0 | 0 | 6378160 | 0 |  |  |  | 0 | 90 | 300000
South_Amer_1969_Geocentric_To_Geodetic | 0 | 6378160 | 0 | 0 | 90 | 0 | 0 | 90 | 0 |  |  |  | 0 | 6778160 | 0
South_Amer_1969_Geodetic_To_Geocentric | 0 | 90 | 100000 | 0 | 6478160 | 0 | 0 | 6478160 | 0 |  |  |  | 0 | 90 | 400000
South_Amer_1969_Geocentric_To_Geodetic | 0 | 6478160 | 0 | 0 | 90 | 100000 | 0 | 90 | 100000 |  |  |  | 0 | 6878160 | 0
South_Amer_1969_Geodetic_To_Geocentric | 0 | 90 | 200000 | 0 | 6578160 | 0 | 0 | 6578160 | 0 |  |  |  | 0 | 90 | 500000
South_Amer_1969_Geocentric_To_Geodetic | 0 | 6578160 | 0 | 0 | 90 | 200000 | 0 | 90 | 200000 |  |  |  | -4439329.51 | 4439329.51 | 0
South_Amer_1969_Geodetic_To_Geocentric | 0 | 90 | 300000 | 0 | 6678160 | 0 | 0 | 6678160 | 0 |  |  |  | 0 | 135 | -100000
South_Amer_1969_Geocentric_To_Geodetic | 0 | 6678160 | 0 | 0 | 90 | 300000 | 0 | 90 | 300000 |  |  |  | -4510040.19 | 4510040.19 | 0
South_Amer_1969_Geodetic_To_Geocentric | 0 | 90 | 400000 | 0 | 6778160 | 0 | 0 | 6778160 | 0 |  |  |  | 0 | 135 | 0
South_Amer_1969_Geocentric_To_Geodetic | 0 | 6778160 | 0 | 0 | 90 | 400000 | 0 | 90 | 400000 |  |  |  | -4580750.87 | 4580750.87 | 0
South_Amer_1969_Geodetic_To_Geocentric | 0 | 90 | 500000 | 0 | 6878160 | 0 | 0 | 6878160 | 0 |  |  |  | 0 | 135 | 100000
South_Amer_1969_Geocentric_To_Geodetic | 0 | 6878160 | 0 | 0 | 90 | 500000 | 0 | 90 | 500000 |  |  |  | -4651461.54 | 4651461.54 | 0
South_Amer_1969_Geodetic_To_Geocentric | 0 | 135 | -100000 | -4439329.51 | 4439329.51 | 0 | -4439330 | 4439330 | 0 |  |  |  | 0 | 135 | 200000
South_Amer_1969_Geocentric_To_Geodetic | -4439329.51 | 4439329.51 | 0 | 0 | 135 | -100000 | 0 | 135 | -100000 |  |  |  | -4722172.22 | 4722172.22 | 0
South_Amer_1969_Geodetic_To_Geocentric | 0 | 135 | 0 | -4510040.19 | 4510040.19 | 0 | -4510040 | 4510040 | 0 |  |  |  | 0 | 135 | 300000
South_Amer_1969_Geocentric_To_Geodetic | -4510040.19 | 4510040.19 | 0 | 0 | 135 | 0 | 0 | 135 | 0 |  |  |  | -4792882.9 | 4792882.9 | 0
South_Amer_1969_Geodetic_To_Geocentric | 0 | 135 | 100000 | -4580750.87 | 4580750.87 | 0 | -4580751 | 4580751 | 0 |  |  |  | 0 | 135 | 400000
South_Amer_1969_Geocentric_To_Geodetic | -4580750.87 | 4580750.87 | 0 | 0 | 135 | 100000 | 0 | 135 | 100000 |  |  |  | -4863593.58 | 4863593.58 | 0
South_Amer_1969_Geodetic_To_Geocentric | 0 | 135 | 200000 | -4651461.54 | 4651461.54 | 0 | -4651462 | 4651462 | 0 |  |  |  | 0 | 135 | 500000
South_Amer_1969_Geocentric_To_Geodetic | -4651461.54 | 4651461.54 | 0 | 0 | 135 | 200000 | 0 | 135 | 200000 |  |  |  | -6278160 | 0 | 0
South_Amer_1969_Geodetic_To_Geocentric | 0 | 135 | 300000 | -4722172.22 | 4722172.22 | 0 | -4722172 | 4722172 | 0 |  |  |  | 0 | 180 | -100000
South_Amer_1969_Geocentric_To_Geodetic | -4722172.22 | 4722172.22 | 0 | 0 | 135 | 300000 | 0 | 135 | 300000 |  |  |  | -6378160 | 0 | 0
South_Amer_1969_Geodetic_To_Geocentric | 0 | 135 | 400000 | -4792882.9 | 4792882.9 | 0 | -4792883 | 4792883 | 0 |  |  |  | 0 | 180 | 0
South_Amer_1969_Geocentric_To_Geodetic | -4792882.9 | 4792882.9 | 0 | 0 | 135 | 400000 | 0 | 135 | 400000 |  |  |  | -6478160 | 0 | 0
South_Amer_1969_Geodetic_To_Geocentric | 0 | 135 | 500000 | -4863593.58 | 4863593.58 | 0 | -4863594 | 4863594 | 0 |  |  |  | 0 | 180 | 100000
South_Amer_1969_Geocentric_To_Geodetic | -4863593.58 | 4863593.58 | 0 | 0 | 135 | 500000 | 0 | 135 | 500000 |  |  |  | -6578160 | 0 | 0
South_Amer_1969_Geodetic_To_Geocentric | 0 | 180 | -100000 | -6278160 | 0 | 0 | -6278160 | 0 | 0 |  |  |  | 0 | 180 | 200000
South_Amer_1969_Geocentric_To_Geodetic | -6278160 | 0 | 0 | 0 | 180 | -100000 | 0 | 180 | -100000 |  |  |  | -6678160 | 0 | 0
South_Amer_1969_Geodetic_To_Geocentric | 0 | 180 | 0 | -6378160 | 0 | 0 | -6378160 | 0 | 0 |  |  |  | 0 | 180 | 300000
South_Amer_1969_Geocentric_To_Geodetic | -6378160 | 0 | 0 | 0 | 180 | 0 | 0 | 180 | 0 |  |  |  | -6778160 | 0 | 0
South_Amer_1969_Geodetic_To_Geocentric | 0 | 180 | 100000 | -6478160 | 0 | 0 | -6478160 | 0 | 0 |  |  |  | 0 | 180 | 400000
South_Amer_1969_Geocentric_To_Geodetic | -6478160 | 0 | 0 | 0 | 180 | 100000 | 0 | 180 | 100000 |  |  |  | -6878160 | 0 | 0
South_Amer_1969_Geodetic_To_Geocentric | 0 | 180 | 200000 | -6578160 | 0 | 0 | -6578160 | 0 | 0 |  |  |  | 0 | 180 | 500000
South_Amer_1969_Geocentric_To_Geodetic | -6578160 | 0 | 0 | 0 | 180 | 200000 | 0 | 180 | 200000 |  |  |  | -4439329.51 | -4439329.51 | 0
South_Amer_1969_Geodetic_To_Geocentric | 0 | 180 | 300000 | -6678160 | 0 | 0 | -6678160 | 0 | 0 |  |  |  | 0 | 225 | -100000
South_Amer_1969_Geocentric_To_Geodetic | -6678160 | 0 | 0 | 0 | 180 | 300000 | 0 | 180 | 300000 |  |  |  | -4510040.19 | -4510040.19 | 0
South_Amer_1969_Geodetic_To_Geocentric | 0 | 180 | 400000 | -6778160 | 0 | 0 | -6778160 | 0 | 0 |  |  |  | 0 | 225 | 0
South_Amer_1969_Geocentric_To_Geodetic | -6778160 | 0 | 0 | 0 | 180 | 400000 | 0 | 180 | 400000 |  |  |  | -4580750.87 | -4580750.87 | 0
South_Amer_1969_Geodetic_To_Geocentric | 0 | 180 | 500000 | -6878160 | 0 | 0 | -6878160 | 0 | 0 |  |  |  | 0 | 225 | 100000
South_Amer_1969_Geocentric_To_Geodetic | -6878160 | 0 | 0 | 0 | 180 | 500000 | 0 | 180 | 500000 |  |  |  | -4651461.54 | -4651461.54 | 0
South_Amer_1969_Geodetic_To_Geocentric | 0 | 225 | -100000 | -4439329.51 | -4439329.51 | 0 | -4439330 | -4439330 | 0 |  |  |  | 0 | 225 | 200000
South_Amer_1969_Geocentric_To_Geodetic | -4439329.51 | -4439329.51 | 0 | 0 | 225 | -100000 | 0 | 225 | -100000 |  |  |  | -4722172.22 | -4722172.22 | 0
South_Amer_1969_Geodetic_To_Geocentric | 0 | 225 | 0 | -4510040.19 | -4510040.19 | 0 | -4510040 | -4510040 | 0 |  |  |  | 0 | 225 | 300000
South_Amer_1969_Geocentric_To_Geodetic | -4510040.19 | -4510040.19 | 0 | 0 | 225 | 0 | 0 | 225 | 0 |  |  |  | -4792882.9 | -4792882.9 | 0
South_Amer_1969_Geodetic_To_Geocentric | 0 | 225 | 100000 | -4580750.87 | -4580750.87 | 0 | -4580751 | -4580751 | 0 |  |  |  | 0 | 225 | 400000
South_Amer_1969_Geocentric_To_Geodetic | -4580750.87 | -4580750.87 | 0 | 0 | 225 | 100000 | 0 | 225 | 100000 |  |  |  | -4863593.58 | -4863593.58 | 0
South_Amer_1969_Geodetic_To_Geocentric | 0 | 225 | 200000 | -4651461.54 | -4651461.54 | 0 | -4651462 | -4651462 | 0 |  |  |  | 0 | 225 | 500000
South_Amer_1969_Geocentric_To_Geodetic | -4651461.54 | -4651461.54 | 0 | 0 | 225 | 200000 | 0 | 225 | 200000 |  |  |  | 0 | -6278160 | 0
South_Amer_1969_Geodetic_To_Geocentric | 0 | 225 | 300000 | -4722172.22 | -4722172.22 | 0 | -4722172 | -4722172 | 0 |  |  |  | 0 | 270 | -100000
South_Amer_1969_Geocentric_To_Geodetic | -4722172.22 | -4722172.22 | 0 | 0 | 225 | 300000 | 0 | 225 | 300000 |  |  |  | 0 | -6378160 | 0
South_Amer_1969_Geodetic_To_Geocentric | 0 | 225 | 400000 | -4792882.9 | -4792882.9 | 0 | -4792883 | -4792883 | 0 |  |  |  | 0 | 270 | 0
South_Amer_1969_Geocentric_To_Geodetic | -4792882.9 | -4792882.9 | 0 | 0 | 225 | 400000 | 0 | 225 | 400000 |  |  |  | 0 | -6478160 | 0
South_Amer_1969_Geodetic_To_Geocentric | 0 | 225 | 500000 | -4863593.58 | -4863593.58 | 0 | -4863594 | -4863594 | 0 |  |  |  | 0 | 270 | 100000
South_Amer_1969_Geocentric_To_Geodetic | -4863593.58 | -4863593.58 | 0 | 0 | 225 | 500000 | 0 | 225 | 500000 |  |  |  | 0 | -6578160 | 0
South_Amer_1969_Geodetic_To_Geocentric | 0 | 270 | -100000 | 0 | -6278160 | 0 | 0 | -6278160 | 0 |  |  |  | 0 | 270 | 200000
South_Amer_1969_Geocentric_To_Geodetic | 0 | -6278160 | 0 | 0 | 270 | -100000 | 0 | 270 | -100000 |  |  |  | 0 | -6678160 | 0
South_Amer_1969_Geodetic_To_Geocentric | 0 | 270 | 0 | 0 | -6378160 | 0 | 0 | -6378160 | 0 |  |  |  | 0 | 270 | 300000
South_Amer_1969_Geocentric_To_Geodetic | 0 | -6378160 | 0 | 0 | 270 | 0 | 0 | 270 | 0 |  |  |  | 0 | -6778160 | 0
South_Amer_1969_Geodetic_To_Geocentric | 0 | 270 | 100000 | 0 | -6478160 | 0 | 0 | -6478160 | 0 |  |  |  | 0 | 270 | 400000
South_Amer_1969_Geocentric_To_Geodetic | 0 | -6478160 | 0 | 0 | 270 | 100000 | 0 | 270 | 100000 |  |  |  | 0 | -6878160 | 0
South_Amer_1969_Geodetic_To_Geocentric | 0 | 270 | 200000 | 0 | -6578160 | 0 | 0 | -6578160 | 0 |  |  |  | 0 | 270 | 500000
South_Amer_1969_Geocentric_To_Geodetic | 0 | -6578160 | 0 | 0 | 270 | 200000 | 0 | 270 | 200000 |  |  |  | 4439329.51 | -4439329.51 | 0
South_Amer_1969_Geodetic_To_Geocentric | 0 | 270 | 300000 | 0 | -6678160 | 0 | 0 | -6678160 | 0 |  |  |  | 0 | 315 | -100000
South_Amer_1969_Geocentric_To_Geodetic | 0 | -6678160 | 0 | 0 | 270 | 300000 | 0 | 270 | 300000 |  |  |  | 4510040.19 | -4510040.19 | 0
South_Amer_1969_Geodetic_To_Geocentric | 0 | 270 | 400000 | 0 | -6778160 | 0 | 0 | -6778160 | 0 |  |  |  | 0 | 315 | 0
South_Amer_1969_Geocentric_To_Geodetic | 0 | -6778160 | 0 | 0 | 270 | 400000 | 0 | 270 | 400000 |  |  |  | 4580750.87 | -4580750.87 | 0
South_Amer_1969_Geodetic_To_Geocentric | 0 | 270 | 500000 | 0 | -6878160 | 0 | 0 | -6878160 | 0 |  |  |  | 0 | 315 | 100000
South_Amer_1969_Geocentric_To_Geodetic | 0 | -6878160 | 0 | 0 | 270 | 500000 | 0 | 270 | 500000 |  |  |  | 4651461.54 | -4651461.54 | 0
South_Amer_1969_Geodetic_To_Geocentric | 0 | 315 | -100000 | 4439329.51 | -4439329.51 | 0 | 4439330 | -4439330 | 0 |  |  |  | 0 | 315 | 200000
South_Amer_1969_Geocentric_To_Geodetic | 4439329.51 | -4439329.51 | 0 | 0 | 315 | -100000 | 0 | 315 | -100000 |  |  |  | 4722172.22 | -4722172.22 | 0
South_Amer_1969_Geodetic_To_Geocentric | 0 | 315 | 0 | 4510040.19 | -4510040.19 | 0 | 4510040 | -4510040 | 0 |  |  |  | 0 | 315 | 300000
South_Amer_1969_Geocentric_To_Geodetic | 4510040.19 | -4510040.19 | 0 | 0 | 315 | 0 | 0 | 315 | 0 |  |  |  | 4792882.9 | -4792882.9 | 0
South_Amer_1969_Geodetic_To_Geocentric | 0 | 315 | 100000 | 4580750.87 | -4580750.87 | 0 | 4580751 | -4580751 | 0 |  |  |  | 0 | 315 | 400000
South_Amer_1969_Geocentric_To_Geodetic | 4580750.87 | -4580750.87 | 0 | 0 | 315 | 100000 | 0 | 315 | 100000 |  |  |  | 4863593.58 | -4863593.58 | 0
South_Amer_1969_Geodetic_To_Geocentric | 0 | 315 | 200000 | 4651461.54 | -4651461.54 | 0 | 4651462 | -4651462 | 0 |  |  |  | 0 | 315 | 500000
South_Amer_1969_Geocentric_To_Geodetic | 4651461.54 | -4651461.54 | 0 | 0 | 315 | 200000 | 0 | 315 | 200000 |  |  |  | 4446896.67 | 0 | 4416653.36
South_Amer_1969_Geodetic_To_Geocentric | 0 | 315 | 300000 | 4722172.22 | -4722172.22 | 0 | 4722172 | -4722172 | 0 |  |  |  | 45 | 0 | -100000
South_Amer_1969_Geocentric_To_Geodetic | 4722172.22 | -4722172.22 | 0 | 0 | 315 | 300000 | 0 | 315 | 300000 |  |  |  | 4517607.35 | 0 | 4487364.04
South_Amer_1969_Geodetic_To_Geocentric | 0 | 315 | 400000 | 4792882.9 | -4792882.9 | 0 | 4792883 | -4792883 | 0 |  |  |  | 45 | 0 | 0
South_Amer_1969_Geocentric_To_Geodetic | 4792882.9 | -4792882.9 | 0 | 0 | 315 | 400000 | 0 | 315 | 400000 |  |  |  | 4588318.03 | 0 | 4558074.72
South_Amer_1969_Geodetic_To_Geocentric | 0 | 315 | 500000 | 4863593.58 | -4863593.58 | 0 | 4863594 | -4863594 | 0 |  |  |  | 45 | 0 | 100000
South_Amer_1969_Geocentric_To_Geodetic | 4863593.58 | -4863593.58 | 0 | 0 | 315 | 500000 | 0 | 315 | 500000 |  |  |  | 4659028.71 | 0 | 4628785.4
South_Amer_1969_Geodetic_To_Geocentric | 45 | 0 | -100000 | 4446896.67 | 0 | 4416653.36 | 4446897 | 0 | 4416653 |  |  |  | 45 | 0 | 200000
South_Amer_1969_Geocentric_To_Geodetic | 4446896.67 | 0 | 4416653.36 | 45 | 0 | -100000 | 45 | 0 | -100000 |  |  |  | 4729739.39 | 0 | 4699496.08
South_Amer_1969_Geodetic_To_Geocentric | 45 | 0 | 0 | 4517607.35 | 0 | 4487364.04 | 4517607 | 0 | 4487364 |  |  |  | 45 | 0 | 300000
South_Amer_1969_Geocentric_To_Geodetic | 4517607.35 | 0 | 4487364.04 | 45 | 0 | 0 | 45 | 0 | 0 |  |  |  | 4800450.07 | 0 | 4770206.75
South_Amer_1969_Geodetic_To_Geocentric | 45 | 0 | 100000 | 4588318.03 | 0 | 4558074.72 | 4588318 | 0 | 4558075 |  |  |  | 45 | 0 | 400000
South_Amer_1969_Geocentric_To_Geodetic | 4588318.03 | 0 | 4558074.72 | 45 | 0 | 100000 | 45 | 0 | 100000 |  |  |  | 4871160.74 | 0 | 4840917.43
South_Amer_1969_Geodetic_To_Geocentric | 45 | 0 | 200000 | 4659028.71 | 0 | 4628785.4 | 4659029 | 0 | 4628785 |  |  |  | 45 | 0 | 500000
South_Amer_1969_Geocentric_To_Geodetic | 4659028.71 | 0 | 4628785.4 | 45 | 0 | 200000 | 45 | 0 | 200000 |  |  |  | 3144430.79 | 3144430.79 | 4416653.36
South_Amer_1969_Geodetic_To_Geocentric | 45 | 0 | 300000 | 4729739.39 | 0 | 4699496.08 | 4729739 | 0 | 4699496 |  |  |  | 45 | 45 | -100000
South_Amer_1969_Geocentric_To_Geodetic | 4729739.39 | 0 | 4699496.08 | 45 | 0 | 300000 | 45 | 0 | 300000 |  |  |  | 3194430.79 | 3194430.79 | 4487364.04
South_Amer_1969_Geodetic_To_Geocentric | 45 | 0 | 400000 | 4800450.07 | 0 | 4770206.75 | 4800450 | 0 | 4770207 |  |  |  | 45 | 45 | 0
South_Amer_1969_Geocentric_To_Geodetic | 4800450.07 | 0 | 4770206.75 | 45 | 0 | 400000 | 45 | 0 | 400000 |  |  |  | 3244430.79 | 3244430.79 | 4558074.72
South_Amer_1969_Geodetic_To_Geocentric | 45 | 0 | 500000 | 4871160.74 | 0 | 4840917.43 | 4871161 | 0 | 4840917 |  |  |  | 45 | 45 | 100000
South_Amer_1969_Geocentric_To_Geodetic | 4871160.74 | 0 | 4840917.43 | 45 | 0 | 500000 | 45 | 0 | 500000 |  |  |  | 3294430.79 | 3294430.79 | 4628785.4
South_Amer_1969_Geodetic_To_Geocentric | 45 | 45 | -100000 | 3144430.79 | 3144430.79 | 4416653.36 | 3144431 | 3144431 | 4416653 |  |  |  | 45 | 45 | 200000
South_Amer_1969_Geocentric_To_Geodetic | 3144430.79 | 3144430.79 | 4416653.36 | 45 | 45 | -100000 | 45 | 45 | -100000 |  |  |  | 3344430.79 | 3344430.79 | 4699496.08
South_Amer_1969_Geodetic_To_Geocentric | 45 | 45 | 0 | 3194430.79 | 3194430.79 | 4487364.04 | 3194431 | 3194431 | 4487364 |  |  |  | 45 | 45 | 300000
South_Amer_1969_Geocentric_To_Geodetic | 3194430.79 | 3194430.79 | 4487364.04 | 45 | 45 | 0 | 45 | 45 | 0 |  |  |  | 3394430.79 | 3394430.79 | 4770206.75
South_Amer_1969_Geodetic_To_Geocentric | 45 | 45 | 100000 | 3244430.79 | 3244430.79 | 4558074.72 | 3244431 | 3244431 | 4558075 |  |  |  | 45 | 45 | 400000
South_Amer_1969_Geocentric_To_Geodetic | 3244430.79 | 3244430.79 | 4558074.72 | 45 | 45 | 100000 | 45 | 45 | 100000 |  |  |  | 3444430.79 | 3444430.79 | 4840917.43
South_Amer_1969_Geodetic_To_Geocentric | 45 | 45 | 200000 | 3294430.79 | 3294430.79 | 4628785.4 | 3294431 | 3294431 | 4628785 |  |  |  | 45 | 45 | 500000
South_Amer_1969_Geocentric_To_Geodetic | 3294430.79 | 3294430.79 | 4628785.4 | 45 | 45 | 200000 | 45 | 45 | 200000 |  |  |  | 0 | 4446896.67 | 4416653.36
South_Amer_1969_Geodetic_To_Geocentric | 45 | 45 | 300000 | 3344430.79 | 3344430.79 | 4699496.08 | 3344431 | 3344431 | 4699496 |  |  |  | 45 | 90 | -100000
South_Amer_1969_Geocentric_To_Geodetic | 3344430.79 | 3344430.79 | 4699496.08 | 45 | 45 | 300000 | 45 | 45 | 300000 |  |  |  | 0 | 4517607.35 | 4487364.04
South_Amer_1969_Geodetic_To_Geocentric | 45 | 45 | 400000 | 3394430.79 | 3394430.79 | 4770206.75 | 3394431 | 3394431 | 4770207 |  |  |  | 45 | 90 | 0
South_Amer_1969_Geocentric_To_Geodetic | 3394430.79 | 3394430.79 | 4770206.75 | 45 | 45 | 400000 | 45 | 45 | 400000 |  |  |  | 0 | 4588318.03 | 4558074.72
South_Amer_1969_Geodetic_To_Geocentric | 45 | 45 | 500000 | 3444430.79 | 3444430.79 | 4840917.43 | 3444431 | 3444431 | 4840917 |  |  |  | 45 | 90 | 100000
South_Amer_1969_Geocentric_To_Geodetic | 3444430.79 | 3444430.79 | 4840917.43 | 45 | 45 | 500000 | 45 | 45 | 500000 |  |  |  | 0 | 4659028.71 | 4628785.4
South_Amer_1969_Geodetic_To_Geocentric | 45 | 90 | -100000 | 0 | 4446896.67 | 4416653.36 | 0 | 4446897 | 4416653 |  |  |  | 45 | 90 | 200000
South_Amer_1969_Geocentric_To_Geodetic | 0 | 4446896.67 | 4416653.36 | 45 | 90 | -100000 | 45 | 90 | -100000 |  |  |  | 0 | 4729739.39 | 4699496.08
South_Amer_1969_Geodetic_To_Geocentric | 45 | 90 | 0 | 0 | 4517607.35 | 4487364.04 | 0 | 4517607 | 4487364 |  |  |  | 45 | 90 | 300000
South_Amer_1969_Geocentric_To_Geodetic | 0 | 4517607.35 | 4487364.04 | 45 | 90 | 0 | 45 | 90 | 0 |  |  |  | 0 | 4800450.07 | 4770206.75
South_Amer_1969_Geodetic_To_Geocentric | 45 | 90 | 100000 | 0 | 4588318.03 | 4558074.72 | 0 | 4588318 | 4558075 |  |  |  | 45 | 90 | 400000
South_Amer_1969_Geocentric_To_Geodetic | 0 | 4588318.03 | 4558074.72 | 45 | 90 | 100000 | 45 | 90 | 100000 |  |  |  | 0 | 4871160.74 | 4840917.43
South_Amer_1969_Geodetic_To_Geocentric | 45 | 90 | 200000 | 0 | 4659028.71 | 4628785.4 | 0 | 4659029 | 4628785 |  |  |  | 45 | 90 | 500000
South_Amer_1969_Geocentric_To_Geodetic | 0 | 4659028.71 | 4628785.4 | 45 | 90 | 200000 | 45 | 90 | 200000 |  |  |  | -3144430.79 | 3144430.79 | 4416653.36
South_Amer_1969_Geodetic_To_Geocentric | 45 | 90 | 300000 | 0 | 4729739.39 | 4699496.08 | 0 | 4729739 | 4699496 |  |  |  | 45 | 135 | -100000
South_Amer_1969_Geocentric_To_Geodetic | 0 | 4729739.39 | 4699496.08 | 45 | 90 | 300000 | 45 | 90 | 300000 |  |  |  | -3194430.79 | 3194430.79 | 4487364.04
South_Amer_1969_Geodetic_To_Geocentric | 45 | 90 | 400000 | 0 | 4800450.07 | 4770206.75 | 0 | 4800450 | 4770207 |  |  |  | 45 | 135 | 0
South_Amer_1969_Geocentric_To_Geodetic | 0 | 4800450.07 | 4770206.75 | 45 | 90 | 400000 | 45 | 90 | 400000 |  |  |  | -3244430.79 | 3244430.79 | 4558074.72
South_Amer_1969_Geodetic_To_Geocentric | 45 | 90 | 500000 | 0 | 4871160.74 | 4840917.43 | 0 | 4871161 | 4840917 |  |  |  | 45 | 135 | 100000
South_Amer_1969_Geocentric_To_Geodetic | 0 | 4871160.74 | 4840917.43 | 45 | 90 | 500000 | 45 | 90 | 500000 |  |  |  | -3294430.79 | 3294430.79 | 4628785.4
South_Amer_1969_Geodetic_To_Geocentric | 45 | 135 | -100000 | -3144430.79 | 3144430.79 | 4416653.36 | -3144431 | 3144431 | 4416653 |  |  |  | 45 | 135 | 200000
South_Amer_1969_Geocentric_To_Geodetic | -3144430.79 | 3144430.79 | 4416653.36 | 45 | 135 | -100000 | 45 | 135 | -100000 |  |  |  | -3344430.79 | 3344430.79 | 4699496.08
South_Amer_1969_Geodetic_To_Geocentric | 45 | 135 | 0 | -3194430.79 | 3194430.79 | 4487364.04 | -3194431 | 3194431 | 4487364 |  |  |  | 45 | 135 | 300000
South_Amer_1969_Geocentric_To_Geodetic | -3194430.79 | 3194430.79 | 4487364.04 | 45 | 135 | 0 | 45 | 135 | 0 |  |  |  | -3394430.79 | 3394430.79 | 4770206.75
South_Amer_1969_Geodetic_To_Geocentric | 45 | 135 | 100000 | -3244430.79 | 3244430.79 | 4558074.72 | -3244431 | 3244431 | 4558075 |  |  |  | 45 | 135 | 400000
South_Amer_1969_Geocentric_To_Geodetic | -3244430.79 | 3244430.79 | 4558074.72 | 45 | 135 | 100000 | 45 | 135 | 100000 |  |  |  | -3444430.79 | 3444430.79 | 4840917.43
South_Amer_1969_Geodetic_To_Geocentric | 45 | 135 | 200000 | -3294430.79 | 3294430.79 | 4628785.4 | -3294431 | 3294431 | 4628785 |  |  |  | 45 | 135 | 500000
South_Amer_1969_Geocentric_To_Geodetic | -3294430.79 | 3294430.79 | 4628785.4 | 45 | 135 | 200000 | 45 | 135 | 200000 |  |  |  | -4446896.67 | 0 | 4416653.36
South_Amer_1969_Geodetic_To_Geocentric | 45 | 135 | 300000 | -3344430.79 | 3344430.79 | 4699496.08 | -3344431 | 3344431 | 4699496 |  |  |  | 45 | 180 | -100000
South_Amer_1969_Geocentric_To_Geodetic | -3344430.79 | 3344430.79 | 4699496.08 | 45 | 135 | 300000 | 45 | 135 | 300000 |  |  |  | -4517607.35 | 0 | 4487364.04
South_Amer_1969_Geodetic_To_Geocentric | 45 | 135 | 400000 | -3394430.79 | 3394430.79 | 4770206.75 | -3394431 | 3394431 | 4770207 |  |  |  | 45 | 180 | 0
South_Amer_1969_Geocentric_To_Geodetic | -3394430.79 | 3394430.79 | 4770206.75 | 45 | 135 | 400000 | 45 | 135 | 400000 |  |  |  | -4588318.03 | 0 | 4558074.72
South_Amer_1969_Geodetic_To_Geocentric | 45 | 135 | 500000 | -3444430.79 | 3444430.79 | 4840917.43 | -3444431 | 3444431 | 4840917 |  |  |  | 45 | 180 | 100000
South_Amer_1969_Geocentric_To_Geodetic | -3444430.79 | 3444430.79 | 4840917.43 | 45 | 135 | 500000 | 45 | 135 | 500000 |  |  |  | -4659028.71 | 0 | 4628785.4
South_Amer_1969_Geodetic_To_Geocentric | 45 | 180 | -100000 | -4446896.67 | 0 | 4416653.36 | -4446897 | 0 | 4416653 |  |  |  | 45 | 180 | 200000
South_Amer_1969_Geocentric_To_Geodetic | -4446896.67 | 0 | 4416653.36 | 45 | 180 | -100000 | 45 | 180 | -100000 |  |  |  | -4729739.39 | 0 | 4699496.08
South_Amer_1969_Geodetic_To_Geocentric | 45 | 180 | 0 | -4517607.35 | 0 | 4487364.04 | -4517607 | 0 | 4487364 |  |  |  | 45 | 180 | 300000
South_Amer_1969_Geocentric_To_Geodetic | -4517607.35 | 0 | 4487364.04 | 45 | 180 | 0 | 45 | 180 | 0 |  |  |  | -4800450.07 | 0 | 4770206.75
South_Amer_1969_Geodetic_To_Geocentric | 45 | 180 | 100000 | -4588318.03 | 0 | 4558074.72 | -4588318 | 0 | 4558075 |  |  |  | 45 | 180 | 400000
South_Amer_1969_Geocentric_To_Geodetic | -4588318.03 | 0 | 4558074.72 | 45 | 180 | 100000 | 45 | 180 | 100000 |  |  |  | -4871160.74 | 0 | 4840917.43
South_Amer_1969_Geodetic_To_Geocentric | 45 | 180 | 200000 | -4659028.71 | 0 | 4628785.4 | -4659029 | 0 | 4628785 |  |  |  | 45 | 180 | 500000
South_Amer_1969_Geocentric_To_Geodetic | -4659028.71 | 0 | 4628785.4 | 45 | 180 | 200000 | 45 | 180 | 200000 |  |  |  | -3144430.79 | -3144430.79 | 4416653.36
South_Amer_1969_Geodetic_To_Geocentric | 45 | 180 | 300000 | -4729739.39 | 0 | 4699496.08 | -4729739 | 0 | 4699496 |  |  |  | 45 | 225 | -100000
South_Amer_1969_Geocentric_To_Geodetic | -4729739.39 | 0 | 4699496.08 | 45 | 180 | 300000 | 45 | 180 | 300000 |  |  |  | -3194430.79 | -3194430.79 | 4487364.04
South_Amer_1969_Geodetic_To_Geocentric | 45 | 180 | 400000 | -4800450.07 | 0 | 4770206.75 | -4800450 | 0 | 4770207 |  |  |  | 45 | 225 | 0
South_Amer_1969_Geocentric_To_Geodetic | -4800450.07 | 0 | 4770206.75 | 45 | 180 | 400000 | 45 | 180 | 400000 |  |  |  | -3244430.79 | -3244430.79 | 4558074.72
South_Amer_1969_Geodetic_To_Geocentric | 45 | 180 | 500000 | -4871160.74 | 0 | 4840917.43 | -4871161 | 0 | 4840917 |  |  |  | 45 | 225 | 100000
South_Amer_1969_Geocentric_To_Geodetic | -4871160.74 | 0 | 4840917.43 | 45 | 180 | 500000 | 45 | 180 | 500000 |  |  |  | -3294430.79 | -3294430.79 | 4628785.4
South_Amer_1969_Geodetic_To_Geocentric | 45 | 225 | -100000 | -3144430.79 | -3144430.79 | 4416653.36 | -3144431 | -3144431 | 4416653 |  |  |  | 45 | 225 | 200000
South_Amer_1969_Geocentric_To_Geodetic | -3144430.79 | -3144430.79 | 4416653.36 | 45 | 225 | -100000 | 45 | 225 | -100000 |  |  |  | -3344430.79 | -3344430.79 | 4699496.08
South_Amer_1969_Geodetic_To_Geocentric | 45 | 225 | 0 | -3194430.79 | -3194430.79 | 4487364.04 | -3194431 | -3194431 | 4487364 |  |  |  | 45 | 225 | 300000
South_Amer_1969_Geocentric_To_Geodetic | -3194430.79 | -3194430.79 | 4487364.04 | 45 | 225 | 0 | 45 | 225 | 0 |  |  |  | -3394430.79 | -3394430.79 | 4770206.75
South_Amer_1969_Geodetic_To_Geocentric | 45 | 225 | 100000 | -3244430.79 | -3244430.79 | 4558074.72 | -3244431 | -3244431 | 4558075 |  |  |  | 45 | 225 | 400000
South_Amer_1969_Geocentric_To_Geodetic | -3244430.79 | -3244430.79 | 4558074.72 | 45 | 225 | 100000 | 45 | 225 | 100000 |  |  |  | -3444430.79 | -3444430.79 | 4840917.43
South_Amer_1969_Geodetic_To_Geocentric | 45 | 225 | 200000 | -3294430.79 | -3294430.79 | 4628785.4 | -3294431 | -3294431 | 4628785 |  |  |  | 45 | 225 | 500000
South_Amer_1969_Geocentric_To_Geodetic | -3294430.79 | -3294430.79 | 4628785.4 | 45 | 225 | 200000 | 45 | 225 | 200000 |  |  |  | 0 | -4446896.67 | 4416653.36
South_Amer_1969_Geodetic_To_Geocentric | 45 | 225 | 300000 | -3344430.79 | -3344430.79 | 4699496.08 | -3344431 | -3344431 | 4699496 |  |  |  | 45 | 270 | -100000
South_Amer_1969_Geocentric_To_Geodetic | -3344430.79 | -3344430.79 | 4699496.08 | 45 | 225 | 300000 | 45 | 225 | 300000 |  |  |  | 0 | -4517607.35 | 4487364.04
South_Amer_1969_Geodetic_To_Geocentric | 45 | 225 | 400000 | -3394430.79 | -3394430.79 | 4770206.75 | -3394431 | -3394431 | 4770207 |  |  |  | 45 | 270 | 0
South_Amer_1969_Geocentric_To_Geodetic | -3394430.79 | -3394430.79 | 4770206.75 | 45 | 225 | 400000 | 45 | 225 | 400000 |  |  |  | 0 | -4588318.03 | 4558074.72
South_Amer_1969_Geodetic_To_Geocentric | 45 | 225 | 500000 | -3444430.79 | -3444430.79 | 4840917.43 | -3444431 | -3444431 | 4840917 |  |  |  | 45 | 270 | 100000
South_Amer_1969_Geocentric_To_Geodetic | -3444430.79 | -3444430.79 | 4840917.43 | 45 | 225 | 500000 | 45 | 225 | 500000 |  |  |  | 0 | -4659028.71 | 4628785.4
South_Amer_1969_Geodetic_To_Geocentric | 45 | 270 | -100000 | 0 | -4446896.67 | 4416653.36 | 0 | -4446897 | 4416653 |  |  |  | 45 | 270 | 200000
South_Amer_1969_Geocentric_To_Geodetic | 0 | -4446896.67 | 4416653.36 | 45 | 270 | -100000 | 45 | 270 | -100000 |  |  |  | 0 | -4729739.39 | 4699496.08
South_Amer_1969_Geodetic_To_Geocentric | 45 | 270 | 0 | 0 | -4517607.35 | 4487364.04 | 0 | -4517607 | 4487364 |  |  |  | 45 | 270 | 300000
South_Amer_1969_Geocentric_To_Geodetic | 0 | -4517607.35 | 4487364.04 | 45 | 270 | 0 | 45 | 270 | 0 |  |  |  | 0 | -4800450.07 | 4770206.75
South_Amer_1969_Geodetic_To_Geocentric | 45 | 270 | 100000 | 0 | -4588318.03 | 4558074.72 | 0 | -4588318 | 4558075 |  |  |  | 45 | 270 | 400000
South_Amer_1969_Geocentric_To_Geodetic | 0 | -4588318.03 | 4558074.72 | 45 | 270 | 100000 | 45 | 270 | 100000 |  |  |  | 0 | -4871160.74 | 4840917.43
South_Amer_1969_Geodetic_To_Geocentric | 45 | 270 | 200000 | 0 | -4659028.71 | 4628785.4 | 0 | -4659029 | 4628785 |  |  |  | 45 | 270 | 500000
South_Amer_1969_Geocentric_To_Geodetic | 0 | -4659028.71 | 4628785.4 | 45 | 270 | 200000 | 45 | 270 | 200000 |  |  |  | 3144430.79 | -3144430.79 | 4416653.36
South_Amer_1969_Geodetic_To_Geocentric | 45 | 270 | 300000 | 0 | -4729739.39 | 4699496.08 | 0 | -4729739 | 4699496 |  |  |  | 45 | 315 | -100000
South_Amer_1969_Geocentric_To_Geodetic | 0 | -4729739.39 | 4699496.08 | 45 | 270 | 300000 | 45 | 270 | 300000 |  |  |  | 3194430.79 | -3194430.79 | 4487364.04
South_Amer_1969_Geodetic_To_Geocentric | 45 | 270 | 400000 | 0 | -4800450.07 | 4770206.75 | 0 | -4800450 | 4770207 |  |  |  | 45 | 315 | 0
South_Amer_1969_Geocentric_To_Geodetic | 0 | -4800450.07 | 4770206.75 | 45 | 270 | 400000 | 45 | 270 | 400000 |  |  |  | 3244430.79 | -3244430.79 | 4558074.72
South_Amer_1969_Geodetic_To_Geocentric | 45 | 270 | 500000 | 0 | -4871160.74 | 4840917.43 | 0 | -4871161 | 4840917 |  |  |  | 45 | 315 | 100000
South_Amer_1969_Geocentric_To_Geodetic | 0 | -4871160.74 | 4840917.43 | 45 | 270 | 500000 | 45 | 270 | 500000 |  |  |  | 3294430.79 | -3294430.79 | 4628785.4
South_Amer_1969_Geodetic_To_Geocentric | 45 | 315 | -100000 | 3144430.79 | -3144430.79 | 4416653.36 | 3144431 | -3144431 | 4416653 |  |  |  | 45 | 315 | 200000
South_Amer_1969_Geocentric_To_Geodetic | 3144430.79 | -3144430.79 | 4416653.36 | 45 | 315 | -100000 | 45 | 315 | -100000 |  |  |  | 3344430.79 | -3344430.79 | 4699496.08
South_Amer_1969_Geodetic_To_Geocentric | 45 | 315 | 0 | 3194430.79 | -3194430.79 | 4487364.04 | 3194431 | -3194431 | 4487364 |  |  |  | 45 | 315 | 300000
South_Amer_1969_Geocentric_To_Geodetic | 3194430.79 | -3194430.79 | 4487364.04 | 45 | 315 | 0 | 45 | 315 | 0 |  |  |  | 3394430.79 | -3394430.79 | 4770206.75
South_Amer_1969_Geodetic_To_Geocentric | 45 | 315 | 100000 | 3244430.79 | -3244430.79 | 4558074.72 | 3244431 | -3244431 | 4558075 |  |  |  | 45 | 315 | 400000
South_Amer_1969_Geocentric_To_Geodetic | 3244430.79 | -3244430.79 | 4558074.72 | 45 | 315 | 100000 | 45 | 315 | 100000 |  |  |  | 3444430.79 | -3444430.79 | 4840917.43
South_Amer_1969_Geodetic_To_Geocentric | 45 | 315 | 200000 | 3294430.79 | -3294430.79 | 4628785.4 | 3294431 | -3294431 | 4628785 |  |  |  | 45 | 315 | 500000
South_Amer_1969_Geocentric_To_Geodetic | 3294430.79 | -3294430.79 | 4628785.4 | 45 | 315 | 200000 | 45 | 315 | 200000 |  |  |  | 0 | 0 | 6256774.72
South_Amer_1969_Geodetic_To_Geocentric | 45 | 315 | 300000 | 3344430.79 | -3344430.79 | 4699496.08 | 3344431 | -3344431 | 4699496 |  |  |  | 90 | 0 | -100000
South_Amer_1969_Geocentric_To_Geodetic | 3344430.79 | -3344430.79 | 4699496.08 | 45 | 315 | 300000 | 45 | 315 | 300000 |  |  |  | 0 | 0 | 6356774.72
South_Amer_1969_Geodetic_To_Geocentric | 45 | 315 | 400000 | 3394430.79 | -3394430.79 | 4770206.75 | 3394431 | -3394431 | 4770207 |  |  |  | 90 | 0 | 0
South_Amer_1969_Geocentric_To_Geodetic | 3394430.79 | -3394430.79 | 4770206.75 | 45 | 315 | 400000 | 45 | 315 | 400000 |  |  |  | 0 | 0 | 6456774.72
South_Amer_1969_Geodetic_To_Geocentric | 45 | 315 | 500000 | 3444430.79 | -3444430.79 | 4840917.43 | 3444431 | -3444431 | 4840917 |  |  |  | 90 | 0 | 100000
South_Amer_1969_Geocentric_To_Geodetic | 3444430.79 | -3444430.79 | 4840917.43 | 45 | 315 | 500000 | 45 | 315 | 500000 |  |  |  | 0 | 0 | 6556774.72
South_Amer_1969_Geodetic_To_Geocentric | 90 | 0 | -100000 | 0 | 0 | 6256774.72 | 0 | 0 | 6256775 |  |  |  | 90 | 0 | 200000
South_Amer_1969_Geocentric_To_Geodetic | 0 | 0 | 6256774.72 | 90 | 0 | -100000 | 90 | 0 | -100000 |  |  |  | 0 | 0 | 6656774.72
South_Amer_1969_Geodetic_To_Geocentric | 90 | 0 | 0 | 0 | 0 | 6356774.72 | 0 | 0 | 6356775 |  |  |  | 90 | 0 | 300000
South_Amer_1969_Geocentric_To_Geodetic | 0 | 0 | 6356774.72 | 90 | 0 | 0 | 90 | 0 | 0 |  |  |  | 0 | 0 | 6756774.72
South_Amer_1969_Geodetic_To_Geocentric | 90 | 0 | 100000 | 0 | 0 | 6456774.72 | 0 | 0 | 6456775 |  |  |  | 90 | 0 | 400000
South_Amer_1969_Geocentric_To_Geodetic | 0 | 0 | 6456774.72 | 90 | 0 | 100000 | 90 | 0 | 100000 |  |  |  | 0 | 0 | 6856774.72
South_Amer_1969_Geodetic_To_Geocentric | 90 | 0 | 200000 | 0 | 0 | 6556774.72 | 0 | 0 | 6556775 |  |  |  | 90 | 0 | 500000
South_Amer_1969_Geocentric_To_Geodetic | 0 | 0 | 6556774.72 | 90 | 0 | 200000 | 90 | 0 | 200000 |  |  |  | 0 | 0 | -6256750.52
South_Amer_1969_Geodetic_To_Geocentric | 90 | 0 | 300000 | 0 | 0 | 6656774.72 | 0 | 0 | 6656775 |  |  |  | -90 | 0 | -100000
South_Amer_1969_Geocentric_To_Geodetic | 0 | 0 | 6656774.72 | 90 | 0 | 300000 | 90 | 0 | 300000 |  |  |  | 0 | 0 | -6356750.52
South_Amer_1969_Geodetic_To_Geocentric | 90 | 0 | 400000 | 0 | 0 | 6756774.72 | 0 | 0 | 6756775 |  |  |  | -90 | 0 | 0
South_Amer_1969_Geocentric_To_Geodetic | 0 | 0 | 6756774.72 | 90 | 0 | 400000 | 90 | 0 | 400000 |  |  |  | 0 | 0 | -6456750.52
South_Amer_1969_Geodetic_To_Geocentric | 90 | 0 | 500000 | 0 | 0 | 6856774.72 | 0 | 0 | 6856775 |  |  |  | -90 | 0 | 100000
South_Amer_1969_Geocentric_To_Geodetic | 0 | 0 | 6856774.72 | 90 | 0 | 500000 | 90 | 0 | 500000 |  |  |  | 0 | 0 | -6556750.52
[13 empty] | -90 | 0 | 200000
[13 empty] | 0 | 0 | -6656750.52
WGS72_Geodetic_To_Geocentric | -90 | 0 | -100000 | 0 | 0 | -6256750.52 | 0 | 0 | -6256751 |  |  |  | -90 | 0 | 300000
WGS72_Geocentric_To_Geodetic | 0 | 0 | -6256750.52 | -90 | 0 | -100000 | -90 | 0 | -100000 |  |  |  | 0 | 0 | -6756750.52
WGS72_Geodetic_To_Geocentric | -90 | 0 | 0 | 0 | 0 | -6356750.52 | 0 | 0 | -6356751 |  |  |  | -90 | 0 | 400000
WGS72_Geocentric_To_Geodetic | 0 | 0 | -6356750.52 | -90 | 0 | 0 | -90 | 0 | 0 |  |  |  | 0 | 0 | -6856750.52
WGS72_Geodetic_To_Geocentric | -90 | 0 | 100000 | 0 | 0 | -6456750.52 | 0 | 0 | -6456751 |  |  |  | -90 | 0 | 500000
WGS72_Geocentric_To_Geodetic | 0 | 0 | -6456750.52 | -90 | 0 | 100000 | -90 | 0 | 100000 |  |  |  | 4446878.71 | 0 | -4416636.53
WGS72_Geodetic_To_Geocentric | -90 | 0 | 200000 | 0 | 0 | -6556750.52 | 0 | 0 | -6556751 |  |  |  | -45 | 0 | -100000
WGS72_Geocentric_To_Geodetic | 0 | 0 | -6556750.52 | -90 | 0 | 200000 | -90 | 0 | 200000 |  |  |  | 4517589.39 | 0 | -4487347.21
WGS72_Geodetic_To_Geocentric | -90 | 0 | 300000 | 0 | 0 | -6656750.52 | 0 | 0 | -6656751 |  |  |  | -45 | 0 | 0
WGS72_Geocentric_To_Geodetic | 0 | 0 | -6656750.52 | -90 | 0 | 300000 | -90 | 0 | 300000 |  |  |  | 4588300.07 | 0 | -4558057.89
WGS72_Geodetic_To_Geocentric | -90 | 0 | 400000 | 0 | 0 | -6756750.52 | 0 | 0 | -6756751 |  |  |  | -45 | 0 | 100000
WGS72_Geocentric_To_Geodetic | 0 | 0 | -6756750.52 | -90 | 0 | 400000 | -90 | 0 | 400000 |  |  |  | 4659010.75 | 0 | -4628768.57
WGS72_Geodetic_To_Geocentric | -90 | 0 | 500000 | 0 | 0 | -6856750.52 | 0 | 0 | -6856751 |  |  |  | -45 | 0 | 200000
WGS72_Geocentric_To_Geodetic | 0 | 0 | -6856750.52 | -90 | 0 | 500000 | -90 | 0 | 500000 |  |  |  | 4729721.43 | 0 | -4699479.25
WGS72_Geodetic_To_Geocentric | -45 | 0 | -100000 | 4446878.71 | 0 | -4416636.53 | 4446879 | 0 | -4416637 |  |  |  | -45 | 0 | 300000
WGS72_Geocentric_To_Geodetic | 4446878.71 | 0 | -4416636.53 | -45 | 0 | -100000 | -45 | 0 | -100000 |  |  |  | 4800432.1 | 0 | -4770189.93
WGS72_Geodetic_To_Geocentric | -45 | 0 | 0 | 4517589.39 | 0 | -4487347.21 | 4517589 | 0 | -4487347 |  |  |  | -45 | 0 | 400000
WGS72_Geocentric_To_Geodetic | 4517589.39 | 0 | -4487347.21 | -45 | 0 | 0 | -45 | 0 | 0 |  |  |  | 4871142.78 | 0 | -4840900.6
WGS72_Geodetic_To_Geocentric | -45 | 0 | 100000 | 4588300.07 | 0 | -4558057.89 | 4588300 | 0 | -4558058 |  |  |  | -45 | 0 | 500000
WGS72_Geocentric_To_Geodetic | 4588300.07 | 0 | -4558057.89 | -45 | 0 | 100000 | -45 | 0 | 100000 |  |  |  | 3144418.09 | 3144418.09 | -4416636.53
WGS72_Geodetic_To_Geocentric | -45 | 0 | 200000 | 4659010.75 | 0 | -4628768.57 | 4659011 | 0 | -4628769 |  |  |  | -45 | 45 | -100000
WGS72_Geocentric_To_Geodetic | 4659010.75 | 0 | -4628768.57 | -45 | 0 | 200000 | -45 | 0 | 200000 |  |  |  | 3194418.09 | 3194418.09 | -4487347.21
WGS72_Geodetic_To_Geocentric | -45 | 0 | 300000 | 4729721.43 | 0 | -4699479.25 | 4729721 | 0 | -4699479 |  |  |  | -45 | 45 | 0
WGS72_Geocentric_To_Geodetic | 4729721.43 | 0 | -4699479.25 | -45 | 0 | 300000 | -45 | 0 | 300000 |  |  |  | 3244418.09 | 3244418.09 | -4558057.89
WGS72_Geodetic_To_Geocentric | -45 | 0 | 400000 | 4800432.1 | 0 | -4770189.93 | 4800432 | 0 | -4770190 |  |  |  | -45 | 45 | 100000
WGS72_Geocentric_To_Geodetic | 4800432.1 | 0 | -4770189.93 | -45 | 0 | 400000 | -45 | 0 | 400000 |  |  |  | 3294418.09 | 3294418.09 | -4628768.57
WGS72_Geodetic_To_Geocentric | -45 | 0 | 500000 | 4871142.78 | 0 | -4840900.6 | 4871143 | 0 | -4840901 |  |  |  | -45 | 45 | 200000
WGS72_Geocentric_To_Geodetic | 4871142.78 | 0 | -4840900.6 | -45 | 0 | 500000 | -45 | 0 | 500000 |  |  |  | 3344418.09 | 3344418.09 | -4699479.25
WGS72_Geodetic_To_Geocentric | -45 | 45 | -100000 | 3144418.09 | 3144418.09 | -4416636.53 | 3144418 | 3144418 | -4416637 |  |  |  | -45 | 45 | 300000
WGS72_Geocentric_To_Geodetic | 3144418.09 | 3144418.09 | -4416636.53 | -45 | 45 | -100000 | -45 | 45 | -100000 |  |  |  | 3394418.09 | 3394418.09 | -4770189.93
WGS72_Geodetic_To_Geocentric | -45 | 45 | 0 | 3194418.09 | 3194418.09 | -4487347.21 | 3194418 | 3194418 | -4487347 |  |  |  | -45 | 45 | 400000
WGS72_Geocentric_To_Geodetic | 3194418.09 | 3194418.09 | -4487347.21 | -45 | 45 | 0 | -45 | 45 | 0 |  |  |  | 3444418.09 | 3444418.09 | -4840900.6
WGS72_Geodetic_To_Geocentric | -45 | 45 | 100000 | 3244418.09 | 3244418.09 | -4558057.89 | 3244418 | 3244418 | -4558058 |  |  |  | -45 | 45 | 500000
WGS72_Geocentric_To_Geodetic | 3244418.09 | 3244418.09 | -4558057.89 | -45 | 45 | 100000 | -45 | 45 | 100000 |  |  |  | 0 | 4446878.71 | -4416636.53
WGS72_Geodetic_To_Geocentric | -45 | 45 | 200000 | 3294418.09 | 3294418.09 | -4628768.57 | 3294418 | 3294418 | -4628769 |  |  |  | -45 | 90 | -100000
WGS72_Geocentric_To_Geodetic | 3294418.09 | 3294418.09 | -4628768.57 | -45 | 45 | 200000 | -45 | 45 | 200000 |  |  |  | 0 | 4517589.39 | -4487347.21
WGS72_Geodetic_To_Geocentric | -45 | 45 | 300000 | 3344418.09 | 3344418.09 | -4699479.25 | 3344418 | 3344418 | -4699479 |  |  |  | -45 | 90 | 0
WGS72_Geocentric_To_Geodetic | 3344418.09 | 3344418.09 | -4699479.25 | -45 | 45 | 300000 | -45 | 45 | 300000 |  |  |  | 0 | 4588300.07 | -4558057.89
WGS72_Geodetic_To_Geocentric | -45 | 45 | 400000 | 3394418.09 | 3394418.09 | -4770189.93 | 3394418 | 3394418 | -4770190 |  |  |  | -45 | 90 | 100000
WGS72_Geocentric_To_Geodetic | 3394418.09 | 3394418.09 | -4770189.93 | -45 | 45 | 400000 | -45 | 45 | 400000 |  |  |  | 0 | 4659010.75 | -4628768.57
WGS72_Geodetic_To_Geocentric | -45 | 45 | 500000 | 3444418.09 | 3444418.09 | -4840900.6 | 3444418 | 3444418 | -4840901 |  |  |  | -45 | 90 | 200000
WGS72_Geocentric_To_Geodetic | 3444418.09 | 3444418.09 | -4840900.6 | -45 | 45 | 500000 | -45 | 45 | 500000 |  |  |  | 0 | 4729721.43 | -4699479.25
WGS72_Geodetic_To_Geocentric | -45 | 90 | -100000 | 0 | 4446878.71 | -4416636.53 | 0 | 4446879 | -4416637 |  |  |  | -45 | 90 | 300000
WGS72_Geocentric_To_Geodetic | 0 | 4446878.71 | -4416636.53 | -45 | 90 | -100000 | -45 | 90 | -100000 |  |  |  | 0 | 4800432.1 | -4770189.93
WGS72_Geodetic_To_Geocentric | -45 | 90 | 0 | 0 | 4517589.39 | -4487347.21 | 0 | 4517589 | -4487347 |  |  |  | -45 | 90 | 400000
WGS72_Geocentric_To_Geodetic | 0 | 4517589.39 | -4487347.21 | -45 | 90 | 0 | -45 | 90 | 0 |  |  |  | 0 | 4871142.78 | -4840900.6
WGS72_Geodetic_To_Geocentric | -45 | 90 | 100000 | 0 | 4588300.07 | -4558057.89 | 0 | 4588300 | -4558058 |  |  |  | -45 | 90 | 500000
WGS72_Geocentric_To_Geodetic | 0 | 4588300.07 | -4558057.89 | -45 | 90 | 100000 | -45 | 90 | 100000 |  |  |  | -3144418.09 | 3144418.09 | -4416636.53
WGS72_Geodetic_To_Geocentric | -45 | 90 | 200000 | 0 | 4659010.75 | -4628768.57 | 0 | 4659011 | -4628769 |  |  |  | -45 | 135 | -100000
WGS72_Geocentric_To_Geodetic | 0 | 4659010.75 | -4628768.57 | -45 | 90 | 200000 | -45 | 90 | 200000 |  |  |  | -3194418.09 | 3194418.09 | -4487347.21
WGS72_Geodetic_To_Geocentric | -45 | 90 | 300000 | 0 | 4729721.43 | -4699479.25 | 0 | 4729721 | -4699479 |  |  |  | -45 | 135 | 0
WGS72_Geocentric_To_Geodetic | 0 | 4729721.43 | -4699479.25 | -45 | 90 | 300000 | -45 | 90 | 300000 |  |  |  | -3244418.09 | 3244418.09 | -4558057.89
WGS72_Geodetic_To_Geocentric | -45 | 90 | 400000 | 0 | 4800432.1 | -4770189.93 | 0 | 4800432 | -4770190 |  |  |  | -45 | 135 | 100000
WGS72_Geocentric_To_Geodetic | 0 | 4800432.1 | -4770189.93 | -45 | 90 | 400000 | -45 | 90 | 400000 |  |  |  | -3294418.09 | 3294418.09 | -4628768.57
WGS72_Geodetic_To_Geocentric | -45 | 90 | 500000 | 0 | 4871142.78 | -4840900.6 | 0 | 4871143 | -4840901 |  |  |  | -45 | 135 | 200000
WGS72_Geocentric_To_Geodetic | 0 | 4871142.78 | -4840900.6 | -45 | 90 | 500000 | -45 | 90 | 500000 |  |  |  | -3344418.09 | 3344418.09 | -4699479.25
WGS72_Geodetic_To_Geocentric | -45 | 135 | -100000 | -3144418.09 | 3144418.09 | -4416636.53 | -3144418 | 3144418 | -4416637 |  |  |  | -45 | 135 | 300000
WGS72_Geocentric_To_Geodetic | -3144418.09 | 3144418.09 | -4416636.53 | -45 | 135 | -100000 | -45 | 135 | -100000 |  |  |  | -3394418.09 | 3394418.09 | -4770189.93
WGS72_Geodetic_To_Geocentric | -45 | 135 | 0 | -3194418.09 | 3194418.09 | -4487347.21 | -3194418 | 3194418 | -4487347 |  |  |  | -45 | 135 | 400000
WGS72_Geocentric_To_Geodetic | -3194418.09 | 3194418.09 | -4487347.21 | -45 | 135 | 0 | -45 | 135 | 0 |  |  |  | -3444418.09 | 3444418.09 | -4840900.6
WGS72_Geodetic_To_Geocentric | -45 | 135 | 100000 | -3244418.09 | 3244418.09 | -4558057.89 | -3244418 | 3244418 | -4558058 |  |  |  | -45 | 135 | 500000
WGS72_Geocentric_To_Geodetic | -3244418.09 | 3244418.09 | -4558057.89 | -45 | 135 | 100000 | -45 | 135 | 100000 |  |  |  | -4446878.71 | 0 | -4416636.53
WGS72_Geodetic_To_Geocentric | -45 | 135 | 200000 | -3294418.09 | 3294418.09 | -4628768.57 | -3294418 | 3294418 | -4628769 |  |  |  | -45 | 180 | -100000
WGS72_Geocentric_To_Geodetic | -3294418.09 | 3294418.09 | -4628768.57 | -45 | 135 | 200000 | -45 | 135 | 200000 |  |  |  | -4517589.39 | 0 | -4487347.21
WGS72_Geodetic_To_Geocentric | -45 | 135 | 300000 | -3344418.09 | 3344418.09 | -4699479.25 | -3344418 | 3344418 | -4699479 |  |  |  | -45 | 180 | 0
WGS72_Geocentric_To_Geodetic | -3344418.09 | 3344418.09 | -4699479.25 | -45 | 135 | 300000 | -45 | 135 | 300000 |  |  |  | -4588300.07 | 0 | -4558057.89
WGS72_Geodetic_To_Geocentric | -45 | 135 | 400000 | -3394418.09 | 3394418.09 | -4770189.93 | -3394418 | 3394418 | -4770190 |  |  |  | -45 | 180 | 100000
WGS72_Geocentric_To_Geodetic | -3394418.09 | 3394418.09 | -4770189.93 | -45 | 135 | 400000 | -45 | 135 | 400000 |  |  |  | -4659010.75 | 0 | -4628768.57
WGS72_Geodetic_To_Geocentric | -45 | 135 | 500000 | -3444418.09 | 3444418.09 | -4840900.6 | -3444418 | 3444418 | -4840901 |  |  |  | -45 | 180 | 200000
WGS72_Geocentric_To_Geodetic | -3444418.09 | 3444418.09 | -4840900.6 | -45 | 135 | 500000 | -45 | 135 | 500000 |  |  |  | -4729721.43 | 0 | -4699479.25
WGS72_Geodetic_To_Geocentric | -45 | 180 | -100000 | -4446878.71 | 0 | -4416636.53 | -4446879 | 0 | -4416637 |  |  |  | -45 | 180 | 300000
WGS72_Geocentric_To_Geodetic | -4446878.71 | 0 | -4416636.53 | -45 | 180 | -100000 | -45 | 180 | -100000 |  |  |  | -4800432.1 | 0 | -4770189.93
WGS72_Geodetic_To_Geocentric | -45 | 180 | 0 | -4517589.39 | 0 | -4487347.21 | -4517589 | 0 | -4487347 |  |  |  | -45 | 180 | 400000
WGS72_Geocentric_To_Geodetic | -4517589.39 | 0 | -4487347.21 | -45 | 180 | 0 | -45 | 180 | 0 |  |  |  | -4871142.78 | 0 | -4840900.6
WGS72_Geodetic_To_Geocentric | -45 | 180 | 100000 | -4588300.07 | 0 | -4558057.89 | -4588300 | 0 | -4558058 |  |  |  | -45 | 180 | 500000
WGS72_Geocentric_To_Geodetic | -4588300.07 | 0 | -4558057.89 | -45 | 180 | 100000 | -45 | 180 | 100000 |  |  |  | -3144418.09 | -3144418.09 | -4416636.53
WGS72_Geodetic_To_Geocentric | -45 | 180 | 200000 | -4659010.75 | 0 | -4628768.57 | -4659011 | 0 | -4628769 |  |  |  | -45 | 225 | -100000
WGS72_Geocentric_To_Geodetic | -4659010.75 | 0 | -4628768.57 | -45 | 180 | 200000 | -45 | 180 | 200000 |  |  |  | -3194418.09 | -3194418.09 | -4487347.21
WGS72_Geodetic_To_Geocentric | -45 | 180 | 300000 | -4729721.43 | 0 | -4699479.25 | -4729721 | 0 | -4699479 |  |  |  | -45 | 225 | 0
WGS72_Geocentric_To_Geodetic | -4729721.43 | 0 | -4699479.25 | -45 | 180 | 300000 | -45 | 180 | 300000 |  |  |  | -3244418.09 | -3244418.09 | -4558057.89
WGS72_Geodetic_To_Geocentric | -45 | 180 | 400000 | -4800432.1 | 0 | -4770189.93 | -4800432 | 0 | -4770190 |  |  |  | -45 | 225 | 100000
WGS72_Geocentric_To_Geodetic | -4800432.1 | 0 | -4770189.93 | -45 | 180 | 400000 | -45 | 180 | 400000 |  |  |  | -3294418.09 | -3294418.09 | -4628768.57
WGS72_Geodetic_To_Geocentric | -45 | 180 | 500000 | -4871142.78 | 0 | -4840900.6 | -4871143 | 0 | -4840901 |  |  |  | -45 | 225 | 200000
WGS72_Geocentric_To_Geodetic | -4871142.78 | 0 | -4840900.6 | -45 | 180 | 500000 | -45 | 180 | 500000 |  |  |  | -3344418.09 | -3344418.09 | -4699479.25
WGS72_Geodetic_To_Geocentric | -45 | 225 | -100000 | -3144418.09 | -3144418.09 | -4416636.53 | -3144418 | -3144418 | -4416637 |  |  |  | -45 | 225 | 300000
WGS72_Geocentric_To_Geodetic | -3144418.09 | -3144418.09 | -4416636.53 | -45 | 225 | -100000 | -45 | 225 | -100000 |  |  |  | -3394418.09 | -3394418.09 | -4770189.93
WGS72_Geodetic_To_Geocentric | -45 | 225 | 0 | -3194418.09 | -3194418.09 | -4487347.21 | -3194418 | -3194418 | -4487347 |  |  |  | -45 | 225 | 400000
WGS72_Geocentric_To_Geodetic | -3194418.09 | -3194418.09 | -4487347.21 | -45 | 225 | 0 | -45 | 225 | 0 |  |  |  | -3444418.09 | -3444418.09 | -4840900.6
WGS72_Geodetic_To_Geocentric | -45 | 225 | 100000 | -3244418.09 | -3244418.09 | -4558057.89 | -3244418 | -3244418 | -4558058 |  |  |  | -45 | 225 | 500000
WGS72_Geocentric_To_Geodetic | -3244418.09 | -3244418.09 | -4558057.89 | -45 | 225 | 100000 | -45 | 225 | 100000 |  |  |  | 0 | -4446878.71 | -4416636.53
WGS72_Geodetic_To_Geocentric | -45 | 225 | 200000 | -3294418.09 | -3294418.09 | -4628768.57 | -3294418 | -3294418 | -4628769 |  |  |  | -45 | 270 | -100000
WGS72_Geocentric_To_Geodetic | -3294418.09 | -3294418.09 | -4628768.57 | -45 | 225 | 200000 | -45 | 225 | 200000 |  |  |  | 0 | -4517589.39 | -4487347.21
WGS72_Geodetic_To_Geocentric | -45 | 225 | 300000 | -3344418.09 | -3344418.09 | -4699479.25 | -3344418 | -3344418 | -4699479 |  |  |  | -45 | 270 | 0
WGS72_Geocentric_To_Geodetic | -3344418.09 | -3344418.09 | -4699479.25 | -45 | 225 | 300000 | -45 | 225 | 300000 |  |  |  | 0 | -4588300.07 | -4558057.89
WGS72_Geodetic_To_Geocentric | -45 | 225 | 400000 | -3394418.09 | -3394418.09 | -4770189.93 | -3394418 | -3394418 | -4770190 |  |  |  | -45 | 270 | 100000
WGS72_Geocentric_To_Geodetic | -3394418.09 | -3394418.09 | -4770189.93 | -45 | 225 | 400000 | -45 | 225 | 400000 |  |  |  | 0 | -4659010.75 | -4628768.57
WGS72_Geodetic_To_Geocentric | -45 | 225 | 500000 | -3444418.09 | -3444418.09 | -4840900.6 | -3444418 | -3444418 | -4840901 |  |  |  | -45 | 270 | 200000
WGS72_Geocentric_To_Geodetic | -3444418.09 | -3444418.09 | -4840900.6 | -45 | 225 | 500000 | -45 | 225 | 500000 |  |  |  | 0 | -4729721.43 | -4699479.25
WGS72_Geodetic_To_Geocentric | -45 | 270 | -100000 | 0 | -4446878.71 | -4416636.53 | 0 | -4446879 | -4416637 |  |  |  | -45 | 270 | 300000
WGS72_Geocentric_To_Geodetic | 0 | -4446878.71 | -4416636.53 | -45 | 270 | -100000 | -45 | 270 | -100000 |  |  |  | 0 | -4800432.1 | -4770189.93
WGS72_Geodetic_To_Geocentric | -45 | 270 | 0 | 0 | -4517589.39 | -4487347.21 | 0 | -4517589 | -4487347 |  |  |  | -45 | 270 | 400000
WGS72_Geocentric_To_Geodetic | 0 | -4517589.39 | -4487347.21 | -45 | 270 | 0 | -45 | 270 | 0 |  |  |  | 0 | -4871142.78 | -4840900.6
WGS72_Geodetic_To_Geocentric | -45 | 270 | 100000 | 0 | -4588300.07 | -4558057.89 | 0 | -4588300 | -4558058 |  |  |  | -45 | 270 | 500000
WGS72_Geocentric_To_Geodetic | 0 | -4588300.07 | -4558057.89 | -45 | 270 | 100000 | -45 | 270 | 100000 |  |  |  | 3144418.09 | -3144418.09 | -4416636.53
WGS72_Geodetic_To_Geocentric | -45 | 270 | 200000 | 0 | -4659010.75 | -4628768.57 | 0 | -4659011 | -4628769 |  |  |  | -45 | 315 | -100000
WGS72_Geocentric_To_Geodetic | 0 | -4659010.75 | -4628768.57 | -45 | 270 | 200000 | -45 | 270 | 200000 |  |  |  | 3194418.09 | -3194418.09 | -4487347.21
WGS72_Geodetic_To_Geocentric | -45 | 270 | 300000 | 0 | -4729721.43 | -4699479.25 | 0 | -4729721 | -4699479 |  |  |  | -45 | 315 | 0
WGS72_Geocentric_To_Geodetic | 0 | -4729721.43 | -4699479.25 | -45 | 270 | 300000 | -45 | 270 | 300000 |  |  |  | 3244418.09 | -3244418.09 | -4558057.89
WGS72_Geodetic_To_Geocentric | -45 | 270 | 400000 | 0 | -4800432.1 | -4770189.93 | 0 | -4800432 | -4770190 |  |  |  | -45 | 315 | 100000
WGS72_Geocentric_To_Geodetic | 0 | -4800432.1 | -4770189.93 | -45 | 270 | 400000 | -45 | 270 | 400000 |  |  |  | 3294418.09 | -3294418.09 | -4628768.57
WGS72_Geodetic_To_Geocentric | -45 | 270 | 500000 | 0 | -4871142.78 | -4840900.6 | 0 | -4871143 | -4840901 |  |  |  | -45 | 315 | 200000
WGS72_Geocentric_To_Geodetic | 0 | -4871142.78 | -4840900.6 | -45 | 270 | 500000 | -45 | 270 | 500000 |  |  |  | 3344418.09 | -3344418.09 | -4699479.25
WGS72_Geodetic_To_Geocentric | -45 | 315 | -100000 | 3144418.09 | -3144418.09 | -4416636.53 | 3144418 | -3144418 | -4416637 |  |  |  | -45 | 315 | 300000
WGS72_Geocentric_To_Geodetic | 3144418.09 | -3144418.09 | -4416636.53 | -45 | 315 | -100000 | -45 | 315 | -100000 |  |  |  | 3394418.09 | -3394418.09 | -4770189.93
WGS72_Geodetic_To_Geocentric | -45 | 315 | 0 | 3194418.09 | -3194418.09 | -4487347.21 | 3194418 | -3194418 | -4487347 |  |  |  | -45 | 315 | 400000
WGS72_Geocentric_To_Geodetic | 3194418.09 | -3194418.09 | -4487347.21 | -45 | 315 | 0 | -45 | 315 | 0 |  |  |  | 3444418.09 | -3444418.09 | -4840900.6
WGS72_Geodetic_To_Geocentric | -45 | 315 | 100000 | 3244418.09 | -3244418.09 | -4558057.89 | 3244418 | -3244418 | -4558058 |  |  |  | -45 | 315 | 500000
WGS72_Geocentric_To_Geodetic | 3244418.09 | -3244418.09 | -4558057.89 | -45 | 315 | 100000 | -45 | 315 | 100000 |  |  |  | 6278135 | 0 | 0
WGS72_Geodetic_To_Geocentric | -45 | 315 | 200000 | 3294418.09 | -3294418.09 | -4628768.57 | 3294418 | -3294418 | -4628769 |  |  |  | 0 | 0 | -100000
WGS72_Geocentric_To_Geodetic | 3294418.09 | -3294418.09 | -4628768.57 | -45 | 315 | 200000 | -45 | 315 | 200000 |  |  |  | 6378135 | 0 | 0
WGS72_Geodetic_To_Geocentric | -45 | 315 | 300000 | 3344418.09 | -3344418.09 | -4699479.25 | 3344418 | -3344418 | -4699479 |  |  |  | 0 | 0 | 0
WGS72_Geocentric_To_Geodetic | 3344418.09 | -3344418.09 | -4699479.25 | -45 | 315 | 300000 | -45 | 315 | 300000 |  |  |  | 6478135 | 0 | 0
WGS72_Geodetic_To_Geocentric | -45 | 315 | 400000 | 3394418.09 | -3394418.09 | -4770189.93 | 3394418 | -3394418 | -4770190 |  |  |  | 0 | 0 | 100000
WGS72_Geocentric_To_Geodetic | 3394418.09 | -3394418.09 | -4770189.93 | -45 | 315 | 400000 | -45 | 315 | 400000 |  |  |  | 6578135 | 0 | 0
WGS72_Geodetic_To_Geocentric | -45 | 315 | 500000 | 3444418.09 | -3444418.09 | -4840900.6 | 3444418 | -3444418 | -4840901 |  |  |  | 0 | 0 | 200000
WGS72_Geocentric_To_Geodetic | 3444418.09 | -3444418.09 | -4840900.6 | -45 | 315 | 500000 | -45 | 315 | 500000 |  |  |  | 6678135 | 0 | 0
WGS72_Geodetic_To_Geocentric | 0 | 0 | -100000 | 6278135 | 0 | 0 | 6278135 | 0 | 0 |  |  |  | 0 | 0 | 300000
WGS72_Geocentric_To_Geodetic | 6278135 | 0 | 0 | 0 | 0 | -100000 | 0 | 0 | -100000 |  |  |  | 6778135 | 0 | 0
WGS72_Geodetic_To_Geocentric | 0 | 0 | 0 | 6378135 | 0 | 0 | 6378135 | 0 | 0 |  |  |  | 0 | 0 | 400000
WGS72_Geocentric_To_Geodetic | 6378135 | 0 | 0 | 0 | 0 | 0 | 0 | 0 | 0 |  |  |  | 6878135 | 0 | 0
WGS72_Geodetic_To_Geocentric | 0 | 0 | 100000 | 6478135 | 0 | 0 | 6478135 | 0 | 0 |  |  |  | 0 | 0 | 500000
WGS72_Geocentric_To_Geodetic | 6478135 | 0 | 0 | 0 | 0 | 100000 | 0 | 0 | 100000 |  |  |  | 4439311.83 | 4439311.83 | 0
WGS72_Geodetic_To_Geocentric | 0 | 0 | 200000 | 6578135 | 0 | 0 | 6578135 | 0 | 0 |  |  |  | 0 | 45 | -100000
WGS72_Geocentric_To_Geodetic | 6578135 | 0 | 0 | 0 | 0 | 200000 | 0 | 0 | 200000 |  |  |  | 4510022.51 | 4510022.51 | 0
WGS72_Geodetic_To_Geocentric | 0 | 0 | 300000 | 6678135 | 0 | 0 | 6678135 | 0 | 0 |  |  |  | 0 | 45 | 0
WGS72_Geocentric_To_Geodetic | 6678135 | 0 | 0 | 0 | 0 | 300000 | 0 | 0 | 300000 |  |  |  | 4580733.19 | 4580733.19 | 0
WGS72_Geodetic_To_Geocentric | 0 | 0 | 400000 | 6778135 | 0 | 0 | 6778135 | 0 | 0 |  |  |  | 0 | 45 | 100000
WGS72_Geocentric_To_Geodetic | 6778135 | 0 | 0 | 0 | 0 | 400000 | 0 | 0 | 400000 |  |  |  | 4651443.87 | 4651443.87 | 0
WGS72_Geodetic_To_Geocentric | 0 | 0 | 500000 | 6878135 | 0 | 0 | 6878135 | 0 | 0 |  |  |  | 0 | 45 | 200000
WGS72_Geocentric_To_Geodetic | 6878135 | 0 | 0 | 0 | 0 | 500000 | 0 | 0 | 500000 |  |  |  | 4722154.54 | 4722154.54 | 0
WGS72_Geodetic_To_Geocentric | 0 | 45 | -100000 | 4439311.83 | 4439311.83 | 0 | 4439312 | 4439312 | 0 |  |  |  | 0 | 45 | 300000
WGS72_Geocentric_To_Geodetic | 4439311.83 | 4439311.83 | 0 | 0 | 45 | -100000 | 0 | 45 | -100000 |  |  |  | 4792865.22 | 4792865.22 | 0
WGS72_Geodetic_To_Geocentric | 0 | 45 | 0 | 4510022.51 | 4510022.51 | 0 | 4510023 | 4510023 | 0 |  |  |  | 0 | 45 | 400000
WGS72_Geocentric_To_Geodetic | 4510022.51 | 4510022.51 | 0 | 0 | 45 | 0 | 0 | 45 | 0 |  |  |  | 4863575.9 | 4863575.9 | 0
WGS72_Geodetic_To_Geocentric | 0 | 45 | 100000 | 4580733.19 | 4580733.19 | 0 | 4580733 | 4580733 | 0 |  |  |  | 0 | 45 | 500000
WGS72_Geocentric_To_Geodetic | 4580733.19 | 4580733.19 | 0 | 0 | 45 | 100000 | 0 | 45 | 100000 |  |  |  | 0 | 6278135 | 0
WGS72_Geodetic_To_Geocentric | 0 | 45 | 200000 | 4651443.87 | 4651443.87 | 0 | 4651444 | 4651444 | 0 |  |  |  | 0 | 90 | -100000
WGS72_Geocentric_To_Geodetic | 4651443.87 | 4651443.87 | 0 | 0 | 45 | 200000 | 0 | 45 | 200000 |  |  |  | 0 | 6378135 | 0
WGS72_Geodetic_To_Geocentric | 0 | 45 | 300000 | 4722154.54 | 4722154.54 | 0 | 4722155 | 4722155 | 0 |  |  |  | 0 | 90 | 0
WGS72_Geocentric_To_Geodetic | 4722154.54 | 4722154.54 | 0 | 0 | 45 | 300000 | 0 | 45 | 300000 |  |  |  | 0 | 6478135 | 0
WGS72_Geodetic_To_Geocentric | 0 | 45 | 400000 | 4792865.22 | 4792865.22 | 0 | 4792865 | 4792865 | 0 |  |  |  | 0 | 90 | 100000
WGS72_Geocentric_To_Geodetic | 4792865.22 | 4792865.22 | 0 | 0 | 45 | 400000 | 0 | 45 | 400000 |  |  |  | 0 | 6578135 | 0
WGS72_Geodetic_To_Geocentric | 0 | 45 | 500000 | 4863575.9 | 4863575.9 | 0 | 4863576 | 4863576 | 0 |  |  |  | 0 | 90 | 200000
WGS72_Geocentric_To_Geodetic | 4863575.9 | 4863575.9 | 0 | 0 | 45 | 500000 | 0 | 45 | 500000 |  |  |  | 0 | 6678135 | 0
WGS72_Geodetic_To_Geocentric | 0 | 90 | -100000 | 0 | 6278135 | 0 | 0 | 6278135 | 0 |  |  |  | 0 | 90 | 300000
WGS72_Geocentric_To_Geodetic | 0 | 6278135 | 0 | 0 | 90 | -100000 | 0 | 90 | -100000 |  |  |  | 0 | 6778135 | 0
WGS72_Geodetic_To_Geocentric | 0 | 90 | 0 | 0 | 6378135 | 0 | 0 | 6378135 | 0 |  |  |  | 0 | 90 | 400000
WGS72_Geocentric_To_Geodetic | 0 | 6378135 | 0 | 0 | 90 | 0 | 0 | 90 | 0 |  |  |  | 0 | 6878135 | 0
WGS72_Geodetic_To_Geocentric | 0 | 90 | 100000 | 0 | 6478135 | 0 | 0 | 6478135 | 0 |  |  |  | 0 | 90 | 500000
WGS72_Geocentric_To_Geodetic | 0 | 6478135 | 0 | 0 | 90 | 100000 | 0 | 90 | 100000 |  |  |  | -4439311.83 | 4439311.83 | 0
WGS72_Geodetic_To_Geocentric | 0 | 90 | 200000 | 0 | 6578135 | 0 | 0 | 6578135 | 0 |  |  |  | 0 | 135 | -100000
WGS72_Geocentric_To_Geodetic | 0 | 6578135 | 0 | 0 | 90 | 200000 | 0 | 90 | 200000 |  |  |  | -4510022.51 | 4510022.51 | 0
WGS72_Geodetic_To_Geocentric | 0 | 90 | 300000 | 0 | 6678135 | 0 | 0 | 6678135 | 0 |  |  |  | 0 | 135 | 0
WGS72_Geocentric_To_Geodetic | 0 | 6678135 | 0 | 0 | 90 | 300000 | 0 | 90 | 300000 |  |  |  | -4580733.19 | 4580733.19 | 0
WGS72_Geodetic_To_Geocentric | 0 | 90 | 400000 | 0 | 6778135 | 0 | 0 | 6778135 | 0 |  |  |  | 0 | 135 | 100000
WGS72_Geocentric_To_Geodetic | 0 | 6778135 | 0 | 0 | 90 | 400000 | 0 | 90 | 400000 |  |  |  | -4651443.87 | 4651443.87 | 0
WGS72_Geodetic_To_Geocentric | 0 | 90 | 500000 | 0 | 6878135 | 0 | 0 | 6878135 | 0 |  |  |  | 0 | 135 | 200000
WGS72_Geocentric_To_Geodetic | 0 | 6878135 | 0 | 0 | 90 | 500000 | 0 | 90 | 500000 |  |  |  | -4722154.54 | 4722154.54 | 0
WGS72_Geodetic_To_Geocentric | 0 | 135 | -100000 | -4439311.83 | 4439311.83 | 0 | -4439312 | 4439312 | 0 |  |  |  | 0 | 135 | 300000
WGS72_Geocentric_To_Geodetic | -4439311.83 | 4439311.83 | 0 | 0 | 135 | -100000 | 0 | 135 | -100000 |  |  |  | -4792865.22 | 4792865.22 | 0
WGS72_Geodetic_To_Geocentric | 0 | 135 | 0 | -4510022.51 | 4510022.51 | 0 | -4510023 | 4510023 | 0 |  |  |  | 0 | 135 | 400000
WGS72_Geocentric_To_Geodetic | -4510022.51 | 4510022.51 | 0 | 0 | 135 | 0 | 0 | 135 | 0 |  |  |  | -4863575.9 | 4863575.9 | 0
WGS72_Geodetic_To_Geocentric | 0 | 135 | 100000 | -4580733.19 | 4580733.19 | 0 | -4580733 | 4580733 | 0 |  |  |  | 0 | 135 | 500000
WGS72_Geocentric_To_Geodetic | -4580733.19 | 4580733.19 | 0 | 0 | 135 | 100000 | 0 | 135 | 100000 |  |  |  | -6278135 | 0 | 0
WGS72_Geodetic_To_Geocentric | 0 | 135 | 200000 | -4651443.87 | 4651443.87 | 0 | -4651444 | 4651444 | 0 |  |  |  | 0 | 180 | -100000
WGS72_Geocentric_To_Geodetic | -4651443.87 | 4651443.87 | 0 | 0 | 135 | 200000 | 0 | 135 | 200000 |  |  |  | -6378135 | 0 | 0
WGS72_Geodetic_To_Geocentric | 0 | 135 | 300000 | -4722154.54 | 4722154.54 | 0 | -4722155 | 4722155 | 0 |  |  |  | 0 | 180 | 0
WGS72_Geocentric_To_Geodetic | -4722154.54 | 4722154.54 | 0 | 0 | 135 | 300000 | 0 | 135 | 300000 |  |  |  | -6478135 | 0 | 0
WGS72_Geodetic_To_Geocentric | 0 | 135 | 400000 | -4792865.22 | 4792865.22 | 0 | -4792865 | 4792865 | 0 |  |  |  | 0 | 180 | 100000
WGS72_Geocentric_To_Geodetic | -4792865.22 | 4792865.22 | 0 | 0 | 135 | 400000 | 0 | 135 | 400000 |  |  |  | -6578135 | 0 | 0
WGS72_Geodetic_To_Geocentric | 0 | 135 | 500000 | -4863575.9 | 4863575.9 | 0 | -4863576 | 4863576 | 0 |  |  |  | 0 | 180 | 200000
WGS72_Geocentric_To_Geodetic | -4863575.9 | 4863575.9 | 0 | 0 | 135 | 500000 | 0 | 135 | 500000 |  |  |  | -6678135 | 0 | 0
WGS72_Geodetic_To_Geocentric | 0 | 180 | -100000 | -6278135 | 0 | 0 | -6278135 | 0 | 0 |  |  |  | 0 | 180 | 300000
WGS72_Geocentric_To_Geodetic | -6278135 | 0 | 0 | 0 | 180 | -100000 | 0 | 180 | -100000 |  |  |  | -6778135 | 0 | 0
WGS72_Geodetic_To_Geocentric | 0 | 180 | 0 | -6378135 | 0 | 0 | -6378135 | 0 | 0 |  |  |  | 0 | 180 | 400000
WGS72_Geocentric_To_Geodetic | -6378135 | 0 | 0 | 0 | 180 | 0 | 0 | 180 | 0 |  |  |  | -6878135 | 0 | 0
WGS72_Geodetic_To_Geocentric | 0 | 180 | 100000 | -6478135 | 0 | 0 | -6478135 | 0 | 0 |  |  |  | 0 | 180 | 500000
WGS72_Geocentric_To_Geodetic | -6478135 | 0 | 0 | 0 | 180 | 100000 | 0 | 180 | 100000 |  |  |  | -4439311.83 | -4439311.83 | 0
WGS72_Geodetic_To_Geocentric | 0 | 180 | 200000 | -6578135 | 0 | 0 | -6578135 | 0 | 0 |  |  |  | 0 | 225 | -100000
WGS72_Geocentric_To_Geodetic | -6578135 | 0 | 0 | 0 | 180 | 200000 | 0 | 180 | 200000 |  |  |  | -4510022.51 | -4510022.51 | 0
WGS72_Geodetic_To_Geocentric | 0 | 180 | 300000 | -6678135 | 0 | 0 | -6678135 | 0 | 0 |  |  |  | 0 | 225 | 0
WGS72_Geocentric_To_Geodetic | -6678135 | 0 | 0 | 0 | 180 | 300000 | 0 | 180 | 300000 |  |  |  | -4580733.19 | -4580733.19 | 0
WGS72_Geodetic_To_Geocentric | 0 | 180 | 400000 | -6778135 | 0 | 0 | -6778135 | 0 | 0 |  |  |  | 0 | 225 | 100000
WGS72_Geocentric_To_Geodetic | -6778135 | 0 | 0 | 0 | 180 | 400000 | 0 | 180 | 400000 |  |  |  | -4651443.87 | -4651443.87 | 0
WGS72_Geodetic_To_Geocentric | 0 | 180 | 500000 | -6878135 | 0 | 0 | -6878135 | 0 | 0 |  |  |  | 0 | 225 | 200000
WGS72_Geocentric_To_Geodetic | -6878135 | 0 | 0 | 0 | 180 | 500000 | 0 | 180 | 500000 |  |  |  | -4722154.54 | -4722154.54 | 0
WGS72_Geodetic_To_Geocentric | 0 | 225 | -100000 | -4439311.83 | -4439311.83 | 0 | -4439312 | -4439312 | 0 |  |  |  | 0 | 225 | 300000
WGS72_Geocentric_To_Geodetic | -4439311.83 | -4439311.83 | 0 | 0 | 225 | -100000 | 0 | 225 | -100000 |  |  |  | -4792865.22 | -4792865.22 | 0
WGS72_Geodetic_To_Geocentric | 0 | 225 | 0 | -4510022.51 | -4510022.51 | 0 | -4510023 | -4510023 | 0 |  |  |  | 0 | 225 | 400000
WGS72_Geocentric_To_Geodetic | -4510022.51 | -4510022.51 | 0 | 0 | 225 | 0 | 0 | 225 | 0 |  |  |  | -4863575.9 | -4863575.9 | 0
WGS72_Geodetic_To_Geocentric | 0 | 225 | 100000 | -4580733.19 | -4580733.19 | 0 | -4580733 | -4580733 | 0 |  |  |  | 0 | 225 | 500000
WGS72_Geocentric_To_Geodetic | -4580733.19 | -4580733.19 | 0 | 0 | 225 | 100000 | 0 | 225 | 100000 |  |  |  | 0 | -6278135 | 0
WGS72_Geodetic_To_Geocentric | 0 | 225 | 200000 | -4651443.87 | -4651443.87 | 0 | -4651444 | -4651444 | 0 |  |  |  | 0 | 270 | -100000
WGS72_Geocentric_To_Geodetic | -4651443.87 | -4651443.87 | 0 | 0 | 225 | 200000 | 0 | 225 | 200000 |  |  |  | 0 | -6378135 | 0
WGS72_Geodetic_To_Geocentric | 0 | 225 | 300000 | -4722154.54 | -4722154.54 | 0 | -4722155 | -4722155 | 0 |  |  |  | 0 | 270 | 0
WGS72_Geocentric_To_Geodetic | -4722154.54 | -4722154.54 | 0 | 0 | 225 | 300000 | 0 | 225 | 300000 |  |  |  | 0 | -6478135 | 0
WGS72_Geodetic_To_Geocentric | 0 | 225 | 400000 | -4792865.22 | -4792865.22 | 0 | -4792865 | -4792865 | 0 |  |  |  | 0 | 270 | 100000
WGS72_Geocentric_To_Geodetic | -4792865.22 | -4792865.22 | 0 | 0 | 225 | 400000 | 0 | 225 | 400000 |  |  |  | 0 | -6578135 | 0
WGS72_Geodetic_To_Geocentric | 0 | 225 | 500000 | -4863575.9 | -4863575.9 | 0 | -4863576 | -4863576 | 0 |  |  |  | 0 | 270 | 200000
WGS72_Geocentric_To_Geodetic | -4863575.9 | -4863575.9 | 0 | 0 | 225 | 500000 | 0 | 225 | 500000 |  |  |  | 0 | -6678135 | 0
WGS72_Geodetic_To_Geocentric | 0 | 270 | -100000 | 0 | -6278135 | 0 | 0 | -6278135 | 0 |  |  |  | 0 | 270 | 300000
WGS72_Geocentric_To_Geodetic | 0 | -6278135 | 0 | 0 | 270 | -100000 | 0 | 270 | -100000 |  |  |  | 0 | -6778135 | 0
WGS72_Geodetic_To_Geocentric | 0 | 270 | 0 | 0 | -6378135 | 0 | 0 | -6378135 | 0 |  |  |  | 0 | 270 | 400000
WGS72_Geocentric_To_Geodetic | 0 | -6378135 | 0 | 0 | 270 | 0 | 0 | 270 | 0 |  |  |  | 0 | -6878135 | 0
WGS72_Geodetic_To_Geocentric | 0 | 270 | 100000 | 0 | -6478135 | 0 | 0 | -6478135 | 0 |  |  |  | 0 | 270 | 500000
WGS72_Geocentric_To_Geodetic | 0 | -6478135 | 0 | 0 | 270 | 100000 | 0 | 270 | 100000 |  |  |  | 4439311.83 | -4439311.83 | 0
WGS72_Geodetic_To_Geocentric | 0 | 270 | 200000 | 0 | -6578135 | 0 | 0 | -6578135 | 0 |  |  |  | 0 | 315 | -100000
WGS72_Geocentric_To_Geodetic | 0 | -6578135 | 0 | 0 | 270 | 200000 | 0 | 270 | 200000 |  |  |  | 4510022.51 | -4510022.51 | 0
WGS72_Geodetic_To_Geocentric | 0 | 270 | 300000 | 0 | -6678135 | 0 | 0 | -6678135 | 0 |  |  |  | 0 | 315 | 0
WGS72_Geocentric_To_Geodetic | 0 | -6678135 | 0 | 0 | 270 | 300000 | 0 | 270 | 300000 |  |  |  | 4580733.19 | -4580733.19 | 0
WGS72_Geodetic_To_Geocentric | 0 | 270 | 400000 | 0 | -6778135 | 0 | 0 | -6778135 | 0 |  |  |  | 0 | 315 | 100000
WGS72_Geocentric_To_Geodetic | 0 | -6778135 | 0 | 0 | 270 | 400000 | 0 | 270 | 400000 |  |  |  | 4651443.87 | -4651443.87 | 0
WGS72_Geodetic_To_Geocentric | 0 | 270 | 500000 | 0 | -6878135 | 0 | 0 | -6878135 | 0 |  |  |  | 0 | 315 | 200000
WGS72_Geocentric_To_Geodetic | 0 | -6878135 | 0 | 0 | 270 | 500000 | 0 | 270 | 500000 |  |  |  | 4722154.54 | -4722154.54 | 0
WGS72_Geodetic_To_Geocentric | 0 | 315 | -100000 | 4439311.83 | -4439311.83 | 0 | 4439312 | -4439312 | 0 |  |  |  | 0 | 315 | 300000
WGS72_Geocentric_To_Geodetic | 4439311.83 | -4439311.83 | 0 | 0 | 315 | -100000 | 0 | 315 | -100000 |  |  |  | 4792865.22 | -4792865.22 | 0
WGS72_Geodetic_To_Geocentric | 0 | 315 | 0 | 4510022.51 | -4510022.51 | 0 | 4510023 | -4510023 | 0 |  |  |  | 0 | 315 | 400000
WGS72_Geocentric_To_Geodetic | 4510022.51 | -4510022.51 | 0 | 0 | 315 | 0 | 0 | 315 | 0 |  |  |  | 4863575.9 | -4863575.9 | 0
WGS72_Geodetic_To_Geocentric | 0 | 315 | 100000 | 4580733.19 | -4580733.19 | 0 | 4580733 | -4580733 | 0 |  |  |  | 0 | 315 | 500000
WGS72_Geocentric_To_Geodetic | 4580733.19 | -4580733.19 | 0 | 0 | 315 | 100000 | 0 | 315 | 100000 |  |  |  | 4446878.71 | 0 | 4416636.53
WGS72_Geodetic_To_Geocentric | 0 | 315 | 200000 | 4651443.87 | -4651443.87 | 0 | 4651444 | -4651444 | 0 |  |  |  | 45 | 0 | -100000
WGS72_Geocentric_To_Geodetic | 4651443.87 | -4651443.87 | 0 | 0 | 315 | 200000 | 0 | 315 | 200000 |  |  |  | 4517589.39 | 0 | 4487347.21
WGS72_Geodetic_To_Geocentric | 0 | 315 | 300000 | 4722154.54 | -4722154.54 | 0 | 4722155 | -4722155 | 0 |  |  |  | 45 | 0 | 0
WGS72_Geocentric_To_Geodetic | 4722154.54 | -4722154.54 | 0 | 0 | 315 | 300000 | 0 | 315 | 300000 |  |  |  | 4588300.07 | 0 | 4558057.89
WGS72_Geodetic_To_Geocentric | 0 | 315 | 400000 | 4792865.22 | -4792865.22 | 0 | 4792865 | -4792865 | 0 |  |  |  | 45 | 0 | 100000
WGS72_Geocentric_To_Geodetic | 4792865.22 | -4792865.22 | 0 | 0 | 315 | 400000 | 0 | 315 | 400000 |  |  |  | 4659010.75 | 0 | 4628768.57
WGS72_Geodetic_To_Geocentric | 0 | 315 | 500000 | 4863575.9 | -4863575.9 | 0 | 4863576 | -4863576 | 0 |  |  |  | 45 | 0 | 200000
WGS72_Geocentric_To_Geodetic | 4863575.9 | -4863575.9 | 0 | 0 | 315 | 500000 | 0 | 315 | 500000 |  |  |  | 4729721.43 | 0 | 4699479.25
WGS72_Geodetic_To_Geocentric | 45 | 0 | -100000 | 4446878.71 | 0 | 4416636.53 | 4446879 | 0 | 4416637 |  |  |  | 45 | 0 | 300000
WGS72_Geocentric_To_Geodetic | 4446878.71 | 0 | 4416636.53 | 45 | 0 | -100000 | 45 | 0 | -100000 |  |  |  | 4800432.1 | 0 | 4770189.93
WGS72_Geodetic_To_Geocentric | 45 | 0 | 0 | 4517589.39 | 0 | 4487347.21 | 4517589 | 0 | 4487347 |  |  |  | 45 | 0 | 400000
WGS72_Geocentric_To_Geodetic | 4517589.39 | 0 | 4487347.21 | 45 | 0 | 0 | 45 | 0 | 0 |  |  |  | 4871142.78 | 0 | 4840900.6
WGS72_Geodetic_To_Geocentric | 45 | 0 | 100000 | 4588300.07 | 0 | 4558057.89 | 4588300 | 0 | 4558058 |  |  |  | 45 | 0 | 500000
WGS72_Geocentric_To_Geodetic | 4588300.07 | 0 | 4558057.89 | 45 | 0 | 100000 | 45 | 0 | 100000 |  |  |  | 3144418.09 | 3144418.09 | 4416636.53
WGS72_Geodetic_To_Geocentric | 45 | 0 | 200000 | 4659010.75 | 0 | 4628768.57 | 4659011 | 0 | 4628769 |  |  |  | 45 | 45 | -100000
WGS72_Geocentric_To_Geodetic | 4659010.75 | 0 | 4628768.57 | 45 | 0 | 200000 | 45 | 0 | 200000 |  |  |  | 3194418.09 | 3194418.09 | 4487347.21
WGS72_Geodetic_To_Geocentric | 45 | 0 | 300000 | 4729721.43 | 0 | 4699479.25 | 4729721 | 0 | 4699479 |  |  |  | 45 | 45 | 0
WGS72_Geocentric_To_Geodetic | 4729721.43 | 0 | 4699479.25 | 45 | 0 | 300000 | 45 | 0 | 300000 |  |  |  | 3244418.09 | 3244418.09 | 4558057.89
WGS72_Geodetic_To_Geocentric | 45 | 0 | 400000 | 4800432.1 | 0 | 4770189.93 | 4800432 | 0 | 4770190 |  |  |  | 45 | 45 | 100000
WGS72_Geocentric_To_Geodetic | 4800432.1 | 0 | 4770189.93 | 45 | 0 | 400000 | 45 | 0 | 400000 |  |  |  | 3294418.09 | 3294418.09 | 4628768.57
WGS72_Geodetic_To_Geocentric | 45 | 0 | 500000 | 4871142.78 | 0 | 4840900.6 | 4871143 | 0 | 4840901 |  |  |  | 45 | 45 | 200000
WGS72_Geocentric_To_Geodetic | 4871142.78 | 0 | 4840900.6 | 45 | 0 | 500000 | 45 | 0 | 500000 |  |  |  | 3344418.09 | 3344418.09 | 4699479.25
WGS72_Geodetic_To_Geocentric | 45 | 45 | -100000 | 3144418.09 | 3144418.09 | 4416636.53 | 3144418 | 3144418 | 4416637 |  |  |  | 45 | 45 | 300000
WGS72_Geocentric_To_Geodetic | 3144418.09 | 3144418.09 | 4416636.53 | 45 | 45 | -100000 | 45 | 45 | -100000 |  |  |  | 3394418.09 | 3394418.09 | 4770189.93
WGS72_Geodetic_To_Geocentric | 45 | 45 | 0 | 3194418.09 | 3194418.09 | 4487347.21 | 3194418 | 3194418 | 4487347 |  |  |  | 45 | 45 | 400000
WGS72_Geocentric_To_Geodetic | 3194418.09 | 3194418.09 | 4487347.21 | 45 | 45 | 0 | 45 | 45 | 0 |  |  |  | 3444418.09 | 3444418.09 | 4840900.6
WGS72_Geodetic_To_Geocentric | 45 | 45 | 100000 | 3244418.09 | 3244418.09 | 4558057.89 | 3244418 | 3244418 | 4558058 |  |  |  | 45 | 45 | 500000
WGS72_Geocentric_To_Geodetic | 3244418.09 | 3244418.09 | 4558057.89 | 45 | 45 | 100000 | 45 | 45 | 100000 |  |  |  | 0 | 4446878.71 | 4416636.53
WGS72_Geodetic_To_Geocentric | 45 | 45 | 200000 | 3294418.09 | 3294418.09 | 4628768.57 | 3294418 | 3294418 | 4628769 |  |  |  | 45 | 90 | -100000
WGS72_Geocentric_To_Geodetic | 3294418.09 | 3294418.09 | 4628768.57 | 45 | 45 | 200000 | 45 | 45 | 200000 |  |  |  | 0 | 4517589.39 | 4487347.21
WGS72_Geodetic_To_Geocentric | 45 | 45 | 300000 | 3344418.09 | 3344418.09 | 4699479.25 | 3344418 | 3344418 | 4699479 |  |  |  | 45 | 90 | 0
WGS72_Geocentric_To_Geodetic | 3344418.09 | 3344418.09 | 4699479.25 | 45 | 45 | 300000 | 45 | 45 | 300000 |  |  |  | 0 | 4588300.07 | 4558057.89
WGS72_Geodetic_To_Geocentric | 45 | 45 | 400000 | 3394418.09 | 3394418.09 | 4770189.93 | 3394418 | 3394418 | 4770190 |  |  |  | 45 | 90 | 100000
WGS72_Geocentric_To_Geodetic | 3394418.09 | 3394418.09 | 4770189.93 | 45 | 45 | 400000 | 45 | 45 | 400000 |  |  |  | 0 | 4659010.75 | 4628768.57
WGS72_Geodetic_To_Geocentric | 45 | 45 | 500000 | 3444418.09 | 3444418.09 | 4840900.6 | 3444418 | 3444418 | 4840901 |  |  |  | 45 | 90 | 200000
WGS72_Geocentric_To_Geodetic | 3444418.09 | 3444418.09 | 4840900.6 | 45 | 45 | 500000 | 45 | 45 | 500000 |  |  |  | 0 | 4729721.43 | 4699479.25
WGS72_Geodetic_To_Geocentric | 45 | 90 | -100000 | 0 | 4446878.71 | 4416636.53 | 0 | 4446879 | 4416637 |  |  |  | 45 | 90 | 300000
WGS72_Geocentric_To_Geodetic | 0 | 4446878.71 | 4416636.53 | 45 | 90 | -100000 | 45 | 90 | -100000 |  |  |  | 0 | 4800432.1 | 4770189.93
WGS72_Geodetic_To_Geocentric | 45 | 90 | 0 | 0 | 4517589.39 | 4487347.21 | 0 | 4517589 | 4487347 |  |  |  | 45 | 90 | 400000
WGS72_Geocentric_To_Geodetic | 0 | 4517589.39 | 4487347.21 | 45 | 90 | 0 | 45 | 90 | 0 |  |  |  | 0 | 4871142.78 | 4840900.6
WGS72_Geodetic_To_Geocentric | 45 | 90 | 100000 | 0 | 4588300.07 | 4558057.89 | 0 | 4588300 | 4558058 |  |  |  | 45 | 90 | 500000
WGS72_Geocentric_To_Geodetic | 0 | 4588300.07 | 4558057.89 | 45 | 90 | 100000 | 45 | 90 | 100000 |  |  |  | -3144418.09 | 3144418.09 | 4416636.53
WGS72_Geodetic_To_Geocentric | 45 | 90 | 200000 | 0 | 4659010.75 | 4628768.57 | 0 | 4659011 | 4628769 |  |  |  | 45 | 135 | -100000
WGS72_Geocentric_To_Geodetic | 0 | 4659010.75 | 4628768.57 | 45 | 90 | 200000 | 45 | 90 | 200000 |  |  |  | -3194418.09 | 3194418.09 | 4487347.21
WGS72_Geodetic_To_Geocentric | 45 | 90 | 300000 | 0 | 4729721.43 | 4699479.25 | 0 | 4729721 | 4699479 |  |  |  | 45 | 135 | 0
WGS72_Geocentric_To_Geodetic | 0 | 4729721.43 | 4699479.25 | 45 | 90 | 300000 | 45 | 90 | 300000 |  |  |  | -3244418.09 | 3244418.09 | 4558057.89
WGS72_Geodetic_To_Geocentric | 45 | 90 | 400000 | 0 | 4800432.1 | 4770189.93 | 0 | 4800432 | 4770190 |  |  |  | 45 | 135 | 100000
WGS72_Geocentric_To_Geodetic | 0 | 4800432.1 | 4770189.93 | 45 | 90 | 400000 | 45 | 90 | 400000 |  |  |  | -3294418.09 | 3294418.09 | 4628768.57
WGS72_Geodetic_To_Geocentric | 45 | 90 | 500000 | 0 | 4871142.78 | 4840900.6 | 0 | 4871143 | 4840901 |  |  |  | 45 | 135 | 200000
WGS72_Geocentric_To_Geodetic | 0 | 4871142.78 | 4840900.6 | 45 | 90 | 500000 | 45 | 90 | 500000 |  |  |  | -3344418.09 | 3344418.09 | 4699479.25
WGS72_Geodetic_To_Geocentric | 45 | 135 | -100000 | -3144418.09 | 3144418.09 | 4416636.53 | -3144418 | 3144418 | 4416637 |  |  |  | 45 | 135 | 300000
WGS72_Geocentric_To_Geodetic | -3144418.09 | 3144418.09 | 4416636.53 | 45 | 135 | -100000 | 45 | 135 | -100000 |  |  |  | -3394418.09 | 3394418.09 | 4770189.93
WGS72_Geodetic_To_Geocentric | 45 | 135 | 0 | -3194418.09 | 3194418.09 | 4487347.21 | -3194418 | 3194418 | 4487347 |  |  |  | 45 | 135 | 400000
WGS72_Geocentric_To_Geodetic | -3194418.09 | 3194418.09 | 4487347.21 | 45 | 135 | 0 | 45 | 135 | 0 |  |  |  | -3444418.09 | 3444418.09 | 4840900.6
WGS72_Geodetic_To_Geocentric | 45 | 135 | 100000 | -3244418.09 | 3244418.09 | 4558057.89 | -3244418 | 3244418 | 4558058 |  |  |  | 45 | 135 | 500000
WGS72_Geocentric_To_Geodetic | -3244418.09 | 3244418.09 | 4558057.89 | 45 | 135 | 100000 | 45 | 135 | 100000 |  |  |  | -4446878.71 | 0 | 4416636.53
WGS72_Geodetic_To_Geocentric | 45 | 135 | 200000 | -3294418.09 | 3294418.09 | 4628768.57 | -3294418 | 3294418 | 4628769 |  |  |  | 45 | 180 | -100000
WGS72_Geocentric_To_Geodetic | -3294418.09 | 3294418.09 | 4628768.57 | 45 | 135 | 200000 | 45 | 135 | 200000 |  |  |  | -4517589.39 | 0 | 4487347.21
WGS72_Geodetic_To_Geocentric | 45 | 135 | 300000 | -3344418.09 | 3344418.09 | 4699479.25 | -3344418 | 3344418 | 4699479 |  |  |  | 45 | 180 | 0
WGS72_Geocentric_To_Geodetic | -3344418.09 | 3344418.09 | 4699479.25 | 45 | 135 | 300000 | 45 | 135 | 300000 |  |  |  | -4588300.07 | 0 | 4558057.89
WGS72_Geodetic_To_Geocentric | 45 | 135 | 400000 | -3394418.09 | 3394418.09 | 4770189.93 | -3394418 | 3394418 | 4770190 |  |  |  | 45 | 180 | 100000
WGS72_Geocentric_To_Geodetic | -3394418.09 | 3394418.09 | 4770189.93 | 45 | 135 | 400000 | 45 | 135 | 400000 |  |  |  | -4659010.75 | 0 | 4628768.57
WGS72_Geodetic_To_Geocentric | 45 | 135 | 500000 | -3444418.09 | 3444418.09 | 4840900.6 | -3444418 | 3444418 | 4840901 |  |  |  | 45 | 180 | 200000
WGS72_Geocentric_To_Geodetic | -3444418.09 | 3444418.09 | 4840900.6 | 45 | 135 | 500000 | 45 | 135 | 500000 |  |  |  | -4729721.43 | 0 | 4699479.25
WGS72_Geodetic_To_Geocentric | 45 | 180 | -100000 | -4446878.71 | 0 | 4416636.53 | -4446879 | 0 | 4416637 |  |  |  | 45 | 180 | 300000
WGS72_Geocentric_To_Geodetic | -4446878.71 | 0 | 4416636.53 | 45 | 180 | -100000 | 45 | 180 | -100000 |  |  |  | -4800432.1 | 0 | 4770189.93
WGS72_Geodetic_To_Geocentric | 45 | 180 | 0 | -4517589.39 | 0 | 4487347.21 | -4517589 | 0 | 4487347 |  |  |  | 45 | 180 | 400000
WGS72_Geocentric_To_Geodetic | -4517589.39 | 0 | 4487347.21 | 45 | 180 | 0 | 45 | 180 | 0 |  |  |  | -4871142.78 | 0 | 4840900.6
WGS72_Geodetic_To_Geocentric | 45 | 180 | 100000 | -4588300.07 | 0 | 4558057.89 | -4588300 | 0 | 4558058 |  |  |  | 45 | 180 | 500000
WGS72_Geocentric_To_Geodetic | -4588300.07 | 0 | 4558057.89 | 45 | 180 | 100000 | 45 | 180 | 100000 |  |  |  | -3144418.09 | -3144418.09 | 4416636.53
WGS72_Geodetic_To_Geocentric | 45 | 180 | 200000 | -4659010.75 | 0 | 4628768.57 | -4659011 | 0 | 4628769 |  |  |  | 45 | 225 | -100000
WGS72_Geocentric_To_Geodetic | -4659010.75 | 0 | 4628768.57 | 45 | 180 | 200000 | 45 | 180 | 200000 |  |  |  | -3194418.09 | -3194418.09 | 4487347.21
WGS72_Geodetic_To_Geocentric | 45 | 180 | 300000 | -4729721.43 | 0 | 4699479.25 | -4729721 | 0 | 4699479 |  |  |  | 45 | 225 | 0
WGS72_Geocentric_To_Geodetic | -4729721.43 | 0 | 4699479.25 | 45 | 180 | 300000 | 45 | 180 | 300000 |  |  |  | -3244418.09 | -3244418.09 | 4558057.89
WGS72_Geodetic_To_Geocentric | 45 | 180 | 400000 | -4800432.1 | 0 | 4770189.93 | -4800432 | 0 | 4770190 |  |  |  | 45 | 225 | 100000
WGS72_Geocentric_To_Geodetic | -4800432.1 | 0 | 4770189.93 | 45 | 180 | 400000 | 45 | 180 | 400000 |  |  |  | -3294418.09 | -3294418.09 | 4628768.57
WGS72_Geodetic_To_Geocentric | 45 | 180 | 500000 | -4871142.78 | 0 | 4840900.6 | -4871143 | 0 | 4840901 |  |  |  | 45 | 225 | 200000
WGS72_Geocentric_To_Geodetic | -4871142.78 | 0 | 4840900.6 | 45 | 180 | 500000 | 45 | 180 | 500000 |  |  |  | -3344418.09 | -3344418.09 | 4699479.25
WGS72_Geodetic_To_Geocentric | 45 | 225 | -100000 | -3144418.09 | -3144418.09 | 4416636.53 | -3144418 | -3144418 | 4416637 |  |  |  | 45 | 225 | 300000
WGS72_Geocentric_To_Geodetic | -3144418.09 | -3144418.09 | 4416636.53 | 45 | 225 | -100000 | 45 | 225 | -100000 |  |  |  | -3394418.09 | -3394418.09 | 4770189.93
WGS72_Geodetic_To_Geocentric | 45 | 225 | 0 | -3194418.09 | -3194418.09 | 4487347.21 | -3194418 | -3194418 | 4487347 |  |  |  | 45 | 225 | 400000
WGS72_Geocentric_To_Geodetic | -3194418.09 | -3194418.09 | 4487347.21 | 45 | 225 | 0 | 45 | 225 | 0 |  |  |  | -3444418.09 | -3444418.09 | 4840900.6
WGS72_Geodetic_To_Geocentric | 45 | 225 | 100000 | -3244418.09 | -3244418.09 | 4558057.89 | -3244418 | -3244418 | 4558058 |  |  |  | 45 | 225 | 500000
WGS72_Geocentric_To_Geodetic | -3244418.09 | -3244418.09 | 4558057.89 | 45 | 225 | 100000 | 45 | 225 | 100000 |  |  |  | 0 | -4446878.71 | 4416636.53
WGS72_Geodetic_To_Geocentric | 45 | 225 | 200000 | -3294418.09 | -3294418.09 | 4628768.57 | -3294418 | -3294418 | 4628769 |  |  |  | 45 | 270 | -100000
WGS72_Geocentric_To_Geodetic | -3294418.09 | -3294418.09 | 4628768.57 | 45 | 225 | 200000 | 45 | 225 | 200000 |  |  |  | 0 | -4517589.39 | 4487347.21
WGS72_Geodetic_To_Geocentric | 45 | 225 | 300000 | -3344418.09 | -3344418.09 | 4699479.25 | -3344418 | -3344418 | 4699479 |  |  |  | 45 | 270 | 0
WGS72_Geocentric_To_Geodetic | -3344418.09 | -3344418.09 | 4699479.25 | 45 | 225 | 300000 | 45 | 225 | 300000 |  |  |  | 0 | -4588300.07 | 4558057.89
WGS72_Geodetic_To_Geocentric | 45 | 225 | 400000 | -3394418.09 | -3394418.09 | 4770189.93 | -3394418 | -3394418 | 4770190 |  |  |  | 45 | 270 | 100000
WGS72_Geocentric_To_Geodetic | -3394418.09 | -3394418.09 | 4770189.93 | 45 | 225 | 400000 | 45 | 225 | 400000 |  |  |  | 0 | -4659010.75 | 4628768.57
WGS72_Geodetic_To_Geocentric | 45 | 225 | 500000 | -3444418.09 | -3444418.09 | 4840900.6 | -3444418 | -3444418 | 4840901 |  |  |  | 45 | 270 | 200000
WGS72_Geocentric_To_Geodetic | -3444418.09 | -3444418.09 | 4840900.6 | 45 | 225 | 500000 | 45 | 225 | 500000 |  |  |  | 0 | -4729721.43 | 4699479.25
WGS72_Geodetic_To_Geocentric | 45 | 270 | -100000 | 0 | -4446878.71 | 4416636.53 | 0 | -4446879 | 4416637 |  |  |  | 45 | 270 | 300000
WGS72_Geocentric_To_Geodetic | 0 | -4446878.71 | 4416636.53 | 45 | 270 | -100000 | 45 | 270 | -100000 |  |  |  | 0 | -4800432.1 | 4770189.93
WGS72_Geodetic_To_Geocentric | 45 | 270 | 0 | 0 | -4517589.39 | 4487347.21 | 0 | -4517589 | 4487347 |  |  |  | 45 | 270 | 400000
WGS72_Geocentric_To_Geodetic | 0 | -4517589.39 | 4487347.21 | 45 | 270 | 0 | 45 | 270 | 0 |  |  |  | 0 | -4871142.78 | 4840900.6
WGS72_Geodetic_To_Geocentric | 45 | 270 | 100000 | 0 | -4588300.07 | 4558057.89 | 0 | -4588300 | 4558058 |  |  |  | 45 | 270 | 500000
WGS72_Geocentric_To_Geodetic | 0 | -4588300.07 | 4558057.89 | 45 | 270 | 100000 | 45 | 270 | 100000 |  |  |  | 3144418.09 | -3144418.09 | 4416636.53
WGS72_Geodetic_To_Geocentric | 45 | 270 | 200000 | 0 | -4659010.75 | 4628768.57 | 0 | -4659011 | 4628769 |  |  |  | 45 | 315 | -100000
WGS72_Geocentric_To_Geodetic | 0 | -4659010.75 | 4628768.57 | 45 | 270 | 200000 | 45 | 270 | 200000 |  |  |  | 3194418.09 | -3194418.09 | 4487347.21
WGS72_Geodetic_To_Geocentric | 45 | 270 | 300000 | 0 | -4729721.43 | 4699479.25 | 0 | -4729721 | 4699479 |  |  |  | 45 | 315 | 0
WGS72_Geocentric_To_Geodetic | 0 | -4729721.43 | 4699479.25 | 45 | 270 | 300000 | 45 | 270 | 300000 |  |  |  | 3244418.09 | -3244418.09 | 4558057.89
WGS72_Geodetic_To_Geocentric | 45 | 270 | 400000 | 0 | -4800432.1 | 4770189.93 | 0 | -4800432 | 4770190 |  |  |  | 45 | 315 | 100000
WGS72_Geocentric_To_Geodetic | 0 | -4800432.1 | 4770189.93 | 45 | 270 | 400000 | 45 | 270 | 400000 |  |  |  | 3294418.09 | -3294418.09 | 4628768.57
WGS72_Geodetic_To_Geocentric | 45 | 270 | 500000 | 0 | -4871142.78 | 4840900.6 | 0 | -4871143 | 4840901 |  |  |  | 45 | 315 | 200000
WGS72_Geocentric_To_Geodetic | 0 | -4871142.78 | 4840900.6 | 45 | 270 | 500000 | 45 | 270 | 500000 |  |  |  | 3344418.09 | -3344418.09 | 4699479.25
WGS72_Geodetic_To_Geocentric | 45 | 315 | -100000 | 3144418.09 | -3144418.09 | 4416636.53 | 3144418 | -3144418 | 4416637 |  |  |  | 45 | 315 | 300000
WGS72_Geocentric_To_Geodetic | 3144418.09 | -3144418.09 | 4416636.53 | 45 | 315 | -100000 | 45 | 315 | -100000 |  |  |  | 3394418.09 | -3394418.09 | 4770189.93
WGS72_Geodetic_To_Geocentric | 45 | 315 | 0 | 3194418.09 | -3194418.09 | 4487347.21 | 3194418 | -3194418 | 4487347 |  |  |  | 45 | 315 | 400000
WGS72_Geocentric_To_Geodetic | 3194418.09 | -3194418.09 | 4487347.21 | 45 | 315 | 0 | 45 | 315 | 0 |  |  |  | 3444418.09 | -3444418.09 | 4840900.6
WGS72_Geodetic_To_Geocentric | 45 | 315 | 100000 | 3244418.09 | -3244418.09 | 4558057.89 | 3244418 | -3244418 | 4558058 |  |  |  | 45 | 315 | 500000
WGS72_Geocentric_To_Geodetic | 3244418.09 | -3244418.09 | 4558057.89 | 45 | 315 | 100000 | 45 | 315 | 100000 |  |  |  | 0 | 0 | 6256750.52
WGS72_Geodetic_To_Geocentric | 45 | 315 | 200000 | 3294418.09 | -3294418.09 | 4628768.57 | 3294418 | -3294418 | 4628769 |  |  |  | 90 | 0 | -100000
WGS72_Geocentric_To_Geodetic | 3294418.09 | -3294418.09 | 4628768.57 | 45 | 315 | 200000 | 45 | 315 | 200000 |  |  |  | 0 | 0 | 6356750.52
WGS72_Geodetic_To_Geocentric | 45 | 315 | 300000 | 3344418.09 | -3344418.09 | 4699479.25 | 3344418 | -3344418 | 4699479 |  |  |  | 90 | 0 | 0
WGS72_Geocentric_To_Geodetic | 3344418.09 | -3344418.09 | 4699479.25 | 45 | 315 | 300000 | 45 | 315 | 300000 |  |  |  | 0 | 0 | 6456750.52
WGS72_Geodetic_To_Geocentric | 45 | 315 | 400000 | 3394418.09 | -3394418.09 | 4770189.93 | 3394418 | -3394418 | 4770190 |  |  |  | 90 | 0 | 100000
WGS72_Geocentric_To_Geodetic | 3394418.09 | -3394418.09 | 4770189.93 | 45 | 315 | 400000 | 45 | 315 | 400000 |  |  |  | 0 | 0 | 6556750.52
WGS72_Geodetic_To_Geocentric | 45 | 315 | 500000 | 3444418.09 | -3444418.09 | 4840900.6 | 3444418 | -3444418 | 4840901 |  |  |  | 90 | 0 | 200000
WGS72_Geocentric_To_Geodetic | 3444418.09 | -3444418.09 | 4840900.6 | 45 | 315 | 500000 | 45 | 315 | 500000 |  |  |  | 0 | 0 | 6656750.52
WGS72_Geodetic_To_Geocentric | 90 | 0 | -100000 | 0 | 0 | 6256750.52 | 0 | 0 | 6256751 |  |  |  | 90 | 0 | 300000
WGS72_Geocentric_To_Geodetic | 0 | 0 | 6256750.52 | 90 | 0 | -100000 | 90 | 0 | -100000 |  |  |  | 0 | 0 | 6756750.52
WGS72_Geodetic_To_Geocentric | 90 | 0 | 0 | 0 | 0 | 6356750.52 | 0 | 0 | 6356751 |  |  |  | 90 | 0 | 400000
WGS72_Geocentric_To_Geodetic | 0 | 0 | 6356750.52 | 90 | 0 | 0 | 90 | 0 | 0 |  |  |  | 0 | 0 | 6856750.52
WGS72_Geodetic_To_Geocentric | 90 | 0 | 100000 | 0 | 0 | 6456750.52 | 0 | 0 | 6456751 |  |  |  | 90 | 0 | 500000
WGS72_Geocentric_To_Geodetic | 0 | 0 | 6456750.52 | 90 | 0 | 100000 | 90 | 0 | 100000
WGS72_Geodetic_To_Geocentric | 90 | 0 | 200000 | 0 | 0 | 6556750.52 | 0 | 0 | 6556751
WGS72_Geocentric_To_Geodetic | 0 | 0 | 6556750.52 | 90 | 0 | 200000 | 90 | 0 | 200000
WGS72_Geodetic_To_Geocentric | 90 | 0 | 300000 | 0 | 0 | 6656750.52 | 0 | 0 | 6656751
WGS72_Geocentric_To_Geodetic | 0 | 0 | 6656750.52 | 90 | 0 | 300000 | 90 | 0 | 300000
WGS72_Geodetic_To_Geocentric | 90 | 0 | 400000 | 0 | 0 | 6756750.52 | 0 | 0 | 6756751
WGS72_Geocentric_To_Geodetic | 0 | 0 | 6756750.52 | 90 | 0 | 400000 | 90 | 0 | 400000
WGS72_Geodetic_To_Geocentric | 90 | 0 | 500000 | 0 | 0 | 6856750.52 | 0 | 0 | 6856751
WGS72_Geocentric_To_Geodetic | 0 | 0 | 6856750.52 | 90 | 0 | 500000 | 90 | 0 | 500000

## Error Checks
Scenario | Datum | Input Zone | Output Zone | Input Coords |  |  | Expected Error Message | Error Message | Central Meridian | Origin Lat/Std Parallel | Scale Factor | False Easting | False Northing | 1st Std Parallel | 2nd Std Parallel
All Test Cases Extracted from TEC GEOTRANS Test Plan |  |  |  | Lat/Easting/X | Lon/Northing/Y | Ell Ht/Z
Geodetic to Geocentric | EUS |  |  | 100 | 30 | 0 | Error - invalid latitude | Latitude of 100 can not be entered
Geodetic to Geocentric | EUS |  |  | 90 | 30 | 0 | Error - invalid latitude | Latitude of 90.0000028 can not be entered
Geodetic to Geocentric | EUS |  |  | -100 | 30 | 0 | Error - invalid latitude | Latitude of -100 can not be entered
Geodetic to Geocentric | EUS |  |  | -90 | 30 | 0 | Error - invalid latitude | Latitude of -90.0000028 can not be entered
Geodetic to Geocentric | EUS |  |  | 40 | 380 | 0 | Error - invalid longitude | Longitude of 380 can not be entered
Geodetic to Geocentric | EUS |  |  | 40 | 360 | 0 | Error - invalid longitude | Longitude of 360.0000028 can not be entered
Geodetic to Geocentric | EUS |  |  | -40 | -200 | 0 | Error - invalid longitude | Longitude of -200 can not be entered
Geodetic to Geocentric | EUS |  |  | -40 | -181 | 0 | Error - invalid longitude | Longitude of -181.0000028 can not be entered
GEOREF to Geodetic | WGS84 |  |  | IGMA40000000 |  |  | Error - invalid GEOREF String | Error - invalid GEOREF String
GEOREF to Geodetic | WGS84 |  |  | OFMQ40006000 |  |  | Error - invalid GEOREF String | Error - invalid GEOREF String
GEOREF to Geodetic | WGS84 |  |  | NPQP00000000 |  |  | Error - invalid GEOREF String | Error - invalid GEOREF String
GEOREF to Geodetic | WGS84 |  |  | NETF00000000 |  |  | Error - invalid GEOREF String | Error - invalid GEOREF String
GEOREF to Geodetic | WGS84 |  |  | UMAX0000059999 |  |  | Error - invalid GEOREF String | Error - invalid GEOREF String
GEOREF to Geodetic | WGS84 |  |  | GAAA7000000000 |  |  | Error - invalid GEOREF String | Error - The longitude minute part of the GEOREF string is greater than 60
GEOREF to Geodetic | WGS84 |  |  | ZGQA0000080000 |  |  | Error - invalid GEOREF String | Error - The latitude minute part of the GEOREF string is greater than 60
GEOREF to Geodetic | WGS84 |  |  | AJAL6000160001 |  |  | Error - invalid GEOREF String | Error - The longitude minute part of the GEOREF string is greater than 60
Geodetic to Mercator | WGS84 |  |  | 90 | 0 |  | Error - Latitude out of Range | Error - Latitude out of Range | 0 | 30 | 0.86675 | 0 | 0
Geodetic to Mercator | WGS84 |  |  | 89.5 | 0 |  | Error - Latitude out of Range | Error - Latitude out of Range | 0 | 30 | 0.86675 | 0 | 0
Geodetic to Mercator | WGS84 |  |  | -90 | 30 |  | Error - Latitude out of Range | Error - Latitude out of Range | 0 | 30 | 0.86675 | 0 | 0
Geodetic to Mercator | WGS84 |  |  | -89.5 | 30 |  | Error - Latitude out of Range | Error - Latitude out of Range | 0 | 30 | 0.86675 | 0 | 0
Geodetic to Transverse Mercator | NAS-C |  |  | 0 | 90 |  | Error - Longitude out of Range | Error - Longitude out of Range | 0 | 0 | 1 | 0 | 0
Geodetic to Transverse Mercator | NAS-C |  |  | 0 | -90 |  | Error - Longitude out of Range | Error - Longitude out of Range | 0 | 0 | 1 | 0 | 0
Geodetic to Transverse Mercator | WGS84 |  |  | 0 | 180 |  | Error - Longitude out of Range | Error - Longitude out of Range | 72 | 0 | 1 | 0 | 0
Geodetic to Transverse Mercator | WGS84 |  |  | 0 | -162 |  | Error - Longitude out of Range | Error - Longitude out of Range | 72 | 0 | 1 | 0 | 0
Transverse Mercator to Geodetic | NAS-C |  |  | 18578850 | 0 |  | Error - Easting/X out of Range | Error - Easting/X out of Range
Transverse Mercator to Geodetic | NAS-C |  |  | -18578850 | 0 |  | Error - Easting/X out of Range | Error - Easting/X out of Range
Transverse Mercator to Geodetic | NAS-C |  |  | 0 | 10001889 |  | Error - Northing/Y out of Range | Error - Northing/Y out of Range
Transverse Mercator to Geodetic | NAS-C |  |  | 0 | -10001889 |  | Error - Northing/Y out of Range | Error - Northing/Y out of Range
Transverse Mercator to Geodetic | WGS84 |  |  | 18577795 | 0 |  | Error - Easting/X out of Range | Error - Easting/X out of Range
Transverse Mercator to Geodetic | WGS84 |  |  | -18577795 | 0 |  | Error - Easting/X out of Range | Error - Easting/X out of Range
Transverse Mercator to Geodetic | WGS84 |  |  | 0 | 10001967 |  | Error - Northing/Y out of Range | Error - Northing/Y out of Range
Transverse Mercator to Geodetic | WGS84 |  |  | 0 | -10001967 |  | Error - Northing/Y out of Range | Error - Northing/Y out of Range
Geodetic to UTM | NAS-C |  |  | 85 | -77 |  | Error - Latitude out of Range | Error - Latitude out of Range
Geodetic to UTM | NAS-C |  |  | 84.5 | -77 |  | Error - Latitude out of Range | Error - Latitude out of Range
Geodetic to UTM | NAS-C |  |  | -81 | -178.5 |  | Error - Latitude out of Range | Error - Latitude out of Range
Geodetic to UTM | NAS-C |  |  | -80.5 | -178.5 |  | Error - Latitude out of Range | Error - Latitude out of Range
Geodetic to UTM | NAS-C | 13 |  | 48 | 6.25 |  | Error - Invalid Zone Override | Error - Invalid Zone
UTM to Geodetic | NAS-C | 13 |  | 500000 | 10000000 |  | Error - Northing/Y out of range | Error - Northing/Y out of range
UTM to Geodetic | NAS-C | 13 |  | -1 | 400000 |  | Error - Easting/X out of Range | Error - Easting/X out of Range
UTM to Geodetic | NAS-C | 13 |  | 400000 | -1 |  | Error - Northing/Y out of Range | Error - Northing/Y out of Range
Polar Stereographic to Geodetic | EUS |  |  | 12713921 | 0 |  | Error - Easting/X out of Range | Error - Easting/X out of Range | 180 | 90
Polar Stereographic to Geodetic | EUS |  |  | 0 | 12713921 |  | Error - Northing/Y out of Range | Error - Northing/Y out of Range | 180 | 90
Polar Stereographic to Geodetic | EUS |  |  | -12713921 | 0 |  | Error - Easting/X out of Range | Error - Easting/X out of Range | 180 | 90
Polar Stereographic to Geodetic | EUS |  |  | 0 | -12713921 |  | Error - Northing/Y out of Range | Error - Northing/Y out of Range | 180 | 90
Polar Stereographic to Geodetic | EUS |  |  | 12713920 | 12713920 |  | Error - Easting/Northing too far from Pole | Error - Easting/Northing too far from Pole | 180 | 90
Polar Stereographic to Geodetic | EUS |  |  | 12713921 | 0 |  | Error - Easting/X out of Range | Error - Easting/X out of Range | 180 | -90
Polar Stereographic to Geodetic | EUS |  |  | 0 | 12713921 |  | Error - Northing/Y out of Range | Error - Northing/Y out of Range | 180 | -90
Polar Stereographic to Geodetic | EUS |  |  | -12713921 | 0 |  | Error - Easting/X out of Range | Error - Easting/X out of Range | 180 | -90
Polar Stereographic to Geodetic | EUS |  |  | 0 | -12713921 |  | Error - Northing/Y out of Range | Error - Northing/Y out of Range | 180 | -90
Polar Stereographic to Geodetic | EUS |  |  | 12713920 | 12713920 |  | Error - Easting/Northing too far from Pole | Error - Easting/Northing too far from center of projection | 180 | -90
Geodetic to UPS | EUS |  |  | 83.5 | 180 |  | Error - Latitude out of Range | Error - Latitude out of Range
Geodetic to UPS | EUS |  |  | 12713920 | 90 |  | Error - Latitude out of Range | Latitude of 12713920 can not be entered
UPS to Geodetic | EUS | N |  | 3000000 | 3000000 |  | Error - Easting/Northing too far from Pole | Error - Easting/Northing too far from center of projection
UPS to Geodetic | EUS | S |  | 0 | 2000000 |  | Error - Easting/Northing too far from Pole | Error - Easting/Northing too far from center of projection
MGRS to Geodetic | PRP-A |  |  | 1AKFC33402952 |  |  | Error - invalid MGRS String | Error - invalid MGRS String
MGRS to Geodetic | PRP-A |  |  | 1.KFC33402952 |  |  | Error - invalid MGRS String | Error - invalid MGRS String
MGRS to Geodetic | PRP-A |  |  | 19KFC3A402952 |  |  | Error - invalid MGRS String | Error - invalid MGRS String
MGRS to Geodetic | PRP-A |  |  | 19KFC3340295243 |  |  | Error - invalid MGRS String | Error - invalid MGRS String
MGRS to Geodetic | PRP-A |  |  | -19KFC33402952 |  |  | Error - invalid MGRS String | Error - invalid MGRS String
MGRS to Geodetic | PRP-A |  |  | 19KFC3340 |  |  | Error - invalid MGRS String | Error - invalid MGRS String
MGRS to Geodetic | PRP-A |  |  | 334029 |  |  | Error - invalid MGRS String | Error - invalid MGRS String
MGRS to Geodetic | PRP-A |  |  | 1234567890123 |  |  | Error - invalid MGRS String | Error - invalid MGRS String
MGRS to Geodetic | PRP-A |  |  | ABCDEFGHIJKLM |  |  | Error - invalid MGRS String | Error - invalid MGRS String
MGRS to Geodetic | PRP-A |  |  | 123456 |  |  | Error - invalid MGRS String | Error - invalid MGRS String
MGRS to Geodetic | PRP-A |  |  | 61KFC33402952 |  |  | Error - invalid MGRS String | Error - invalid MGRS String
MGRS to Geodetic | PRP-A |  |  | 19IFC33402952 |  |  | Error - invalid MGRS String | Error - invalid MGRS String
MGRS to Geodetic | PRP-A |  |  | 19KFW33402952 |  |  | Error - invalid MGRS String | Error - invalid MGRS String
Geodetic to LCC(1) | NAS-C |  |  | -90 | 0 |  | Error - invalid Input Latitude | Error - Latitude out of range | 0 | 45 | 1 | 0 | 0
LCC(1) to Geodetic | NAS-C |  |  | 0 | -5485780 |  | Error - Northing/Y out of Range
LCC(1) to Geodetic | NAS-C |  |  | 0 | 13581597 |  | Error - Northing/Y out of Range
LCC(1) to Geodetic | NAS-C |  |  | 11874808 |  |  | Error - Easting/X out of Range
LCC(1) to Geodetic | NAS-C |  |  | -11874808 | 0 |  | Error - Easting/X out of Range
Geodetic to LCC(2) | NAS-C |  |  | -90 | 0 |  | Error - invalid Input Latitude | Error - Latitude out of range | 0 | 45 | 1 | 0 | 0 | 40 | 50
LCC(2) to Geodetic | NAS-C |  |  | 0 | -5467379 |  | Error - Northing/Y out of Range
LCC(2) to Geodetic | NAS-C |  |  | 0 | 13545315 |  | Error - Northing/Y out of Range
LCC(2) to Geodetic | NAS-C |  |  | 11823946 | 0 |  | Error - Easting/X out of Range
LCC(2) to Geodetic | NAS-C |  |  | -11823946 | 0 |  | Error - Easting/X out of Range

## Grids
TEST CASE ID | SUBCLASS | SCENARIO | INPUT ZONE | OUTPUT ZONE | INPUT TO OUTPUT UNITS | INPUT_COORDS |  | OUTPUT_COORDS |  | CALCULATED_OUTPUT_COORDS |  |  |  | SOFTWARE NAME | SOFTWARE VERSION | ALGORITHM
|  | NOTE: a negative value for the input or output zone indicates that the point is in the southern hemisphere |  |  |  | LAT, GRID EASTING, OR MGRS STRING | LON OR GRID NORTHING | LAT , GRID EASTING, OR MGRS STRING | LON OR GRID NORTHING | CALCULATED LAT , GRID EASTING, OR MGRS STRING | CALCULATED LON OR GRID NORTHING | CALCULATED HEMISPHERE | CALCULATED ZONE
1 | GEODETIC TO GRID CONVERSION | WGS_84_GEODETIC_TO_MGRS |  |  | DEGREES_TO_METERS | 40 | -90 | 16TBK4390032069 |  | 16TBK4390032069 |  |  |  | MADTRAN | Edition 1 - 11/1/96 | TM8358.1
2 | GRID TO GEODETIC CONVERSION | WGS_84_MGRS_TO_GEODETIC |  |  | METERS_TO_DEGREES | 16TBK4390032069 |  | 40 | -90 |  |  |  |  | MADTRAN | Edition 1 - 11/1/96 | TM8358.1
3 | GEODETIC TO GRID CONVERSION | WGS_84_GEODETIC_TO_MGRS |  |  | DEGREES_TO_METERS | 40 | -180 | 01TBE4390032069 |  | 01TBE4390032069 |  |  |  | MADTRAN | Edition 1 - 11/1/96 | TM8358.1
4 | GRID TO GEODETIC CONVERSION | WGS_84_MGRS_TO_GEODETIC |  |  | METERS_TO_DEGREES | 01TBE4390032069 |  | 40 | -180 | 40 | 180 |  |  | MADTRAN | Edition 1 - 11/1/96 | TM8358.1
5 | GEODETIC TO GRID CONVERSION | WGS_84_GEODETIC_TO_MGRS |  |  | DEGREES_TO_METERS | 40 | 180 | 60TYK5609932068 |  | 60TYK5609932069 |  |  |  | MADTRAN | Edition 1 - 11/1/96 | TM8358.1
6 | GRID TO GEODETIC CONVERSION | WGS_84_MGRS_TO_GEODETIC |  |  | METERS_TO_DEGREES | 60TYK5609932068 |  | 40 | 180 | 40 | 180 |  |  | MADTRAN | Edition 1 - 11/1/96 | TM8358.1
7 | GEODETIC TO GRID CONVERSION | WGS_84_GEODETIC_TO_MGRS |  |  | DEGREES_TO_METERS | 0 | 0 | 31NAA6602100000 |  | 31NAA6602100000 |  |  |  | MADTRAN | Edition 1 - 11/1/96 | TM8358.1
8 | GRID TO GEODETIC CONVERSION | WGS_84_MGRS_TO_GEODETIC |  |  | METERS_TO_DEGREES | 31NAA6602100000 |  | 0 | 0 | 0 | -1e-06 |  |  | MADTRAN | Edition 1 - 11/1/96 | TM8358.1
9 | GEODETIC TO GRID CONVERSION | WGS_84_GEODETIC_TO_MGRS |  |  | DEGREES_TO_METERS | 0 | -1e-05 | 30NZF3397700000 |  | 30NZF3397700000 |  |  |  | MADTRAN | Edition 1 - 11/1/96 | TM8358.1
10 | GRID TO GEODETIC CONVERSION | WGS_84_MGRS_TO_GEODETIC |  |  | METERS_TO_DEGREES | 30NZF3397700000 |  | 0 | -1e-05 | 0 | -1.1e-05 |  |  | MADTRAN | Edition 1 - 11/1/96 | TM8358.1
11 | GEODETIC TO GRID CONVERSION | WGS_84_GEODETIC_TO_MGRS |  |  | DEGREES_TO_METERS | 0 | -3 | 30NWF0000000000 |  | 30NWF0000000000 |  |  |  | MADTRAN | Edition 1 - 11/1/96 | TM8358.1
12 | GRID TO GEODETIC CONVERSION | WGS_84_MGRS_TO_GEODETIC |  |  | METERS_TO_DEGREES | 30NWF0000000000 |  | 0 | -3 | 0 | -3 |  |  | MADTRAN | Edition 1 - 11/1/96 | TM8358.1
13 | GEODETIC TO GRID CONVERSION | WGS_84_GEODETIC_TO_MGRS |  |  | DEGREES_TO_METERS | 84.2 | 0 | ZAA0000055534 |  | ZAA0000055534 |  |  |  | GEOTRANS | WIN31, v1.0 - 6/11/97 | TEC-SR-7
14 | GRID TO GEODETIC CONVERSION | WGS_84_MGRS_TO_GEODETIC |  |  | METERS_TO_DEGREES | ZAA0000055534 |  | 84.2 | 0 | 84.2 | 0 |  |  | GEOTRANS | WIN31, v1.0 - 6/11/97 | TEC-SR-7
15 | GEODETIC TO GRID CONVERSION | WGS_84_GEODETIC_TO_MGRS |  |  | DEGREES_TO_METERS | -40 | -180 | 01HBR4390067931 |  | 01HBR4390067931 |  |  |  | MADTRAN | Edition 1 - 11/1/96 | TM8358.1
16 | GRID TO GEODETIC CONVERSION | WGS_84_MGRS_TO_GEODETIC |  |  | METERS_TO_DEGREES | 01HBR4390067931 |  | -40 | -180 | -40 | 180 |  |  | MADTRAN | Edition 1 - 11/1/96 | TM8358.1
17 | GEODETIC TO GRID CONVERSION | WGS_84_GEODETIC_TO_MGRS |  |  | DEGREES_TO_METERS | -80.2 | -180 | BAB0000009413 |  | BAB0000009413 |  |  |  | GEOTRANS | WIN31, v1.0 - 6/11/97 | TEC-SR-7
18 | GRID TO GEODETIC CONVERSION | WGS_84_MGRS_TO_GEODETIC |  |  | METERS_TO_DEGREES | BAB0000009413 |  | -80.2 | -180 | -80.1411 | 180 |  |  | GEOTRANS | WIN31, v1.0 - 6/11/97 | TEC-SR-7
19 | GEODETIC TO GRID CONVERSION | WGS_84_GEODETIC_TO_MGRS |  |  | DEGREES_TO_METERS | -79.9999 | 90 | 46CDS4186716926 |  | 46CDS4186716926 |  |  |  | MADTRAN | Edition 1 - 11/1/96 | TM8358.1
20 | GRID TO GEODETIC CONVERSION | WGS_84_MGRS_TO_GEODETIC |  |  | METERS_TO_DEGREES | 46CDS4186716926 |  | -79.9999 | 90 | -79.9999 | 90 |  |  | MADTRAN | Edition 1 - 11/1/96 | TM8358.1
21 | GEODETIC TO GRID CONVERSION | WGS_84_GEODETIC_TO_MGRS |  |  | DEGREES_TO_METERS | 83.9999 | -90 | 16XDU6500528994 |  | 16XDU6500528994 |  |  |  | MADTRAN | Edition 1 - 11/1/96 | TM8358.1
22 | GRID TO GEODETIC CONVERSION | WGS_84_MGRS_TO_GEODETIC |  |  | METERS_TO_DEGREES | 16XDU6500528994 |  | 83.9999 | -90 | 83.9999 | -90 |  |  | MADTRAN | Edition 1 - 11/1/96 | TM8358.1
23 | GEODETIC TO GRID CONVERSION | WGS_84_GEODETIC_TO_MGRS |  |  | DEGREES_TO_METERS | 1e-05 | 1e-05 | 31NAA6602300001 |  | 31NAA6602300001 |  |  |  | MADTRAN | Edition 1 - 11/1/96 | TM8358.1
24 | GRID TO GEODETIC CONVERSION | WGS_84_MGRS_TO_GEODETIC |  |  | METERS_TO_DEGREES | 31NAA6602300001 |  | 1e-05 | 1e-05 | 9e-06 | 1.7e-05 |  |  | MADTRAN | Edition 1 - 11/1/96 | TM8358.1
25 | GEODETIC TO GRID CONVERSION | WGS_84_GEODETIC_TO_MGRS |  |  | DEGREES_TO_METERS | -1e-05 | 1e-05 | 31MAV6602399999 |  | 31MAV6602399999 |  |  |  | MADTRAN | Edition 1 - 11/1/96 | TM8358.1
26 | GRID TO GEODETIC CONVERSION | WGS_84_MGRS_TO_GEODETIC |  |  | METERS_TO_DEGREES | 31MAV6602399999 |  | -1e-05 | 1e-05 | 0 | 0 |  |  | MADTRAN | Edition 1 - 11/1/96 | TM8358.1
27 | GEODETIC TO GRID CONVERSION | WGS_84_GEODETIC_TO_MGRS |  |  | DEGREES_TO_METERS | -1e-05 | -1e-05 | 30MZE3397799999 |  | 30MZE3397799999 |  |  |  | MADTRAN | Edition 1 - 11/1/96 | TM8358.1
28 | GRID TO GEODETIC CONVERSION | WGS_84_MGRS_TO_GEODETIC |  |  | METERS_TO_DEGREES | 30MZE3397799999 |  | -1e-05 | -1e-05 | 0 | 0 |  |  | MADTRAN | Edition 1 - 11/1/96 | TM8358.1
29 | GEODETIC TO GRID CONVERSION | WGS_84_GEODETIC_TO_MGRS |  |  | DEGREES_TO_METERS | 45 | -180 | 01TBK6355587329 |  | 01TBK6355587329 |  |  |  | MADTRAN | Edition 1 - 11/1/96 | TM8358.1
30 | GRID TO GEODETIC CONVERSION | WGS_84_MGRS_TO_GEODETIC |  |  | METERS_TO_DEGREES | 01TBK6355587329 |  | 45 | -180 | 45 | -180 |  |  | MADTRAN | Edition 1 - 11/1/96 | TM8358.1
31 | GEODETIC TO GRID CONVERSION | WGS_84_GEODETIC_TO_MGRS |  |  | DEGREES_TO_METERS | -45 | 180 | 60GYR3644512671 |  | 60GYR3644512671 |  |  |  | MADTRAN | Edition 1 - 11/1/96 | TM8358.1
32 | GRID TO GEODETIC CONVERSION | WGS_84_MGRS_TO_GEODETIC |  |  | METERS_TO_DEGREES | 60GYR3644512671 |  | -45 | 180 | -45 | 180 |  |  | MADTRAN | Edition 1 - 11/1/96 | TM8358.1
33 | GEODETIC TO GRID CONVERSION | WGS_84_GEODETIC_TO_MGRS |  |  | DEGREES_TO_METERS | 90 | -90 | YZH9999900000 |  | YZH9999900000 |  |  |  | GEOTRANS | WIN31, v1.0 - 6/11/97 | TEC-SR-7
34 | GRID TO GEODETIC CONVERSION | WGS_84_MGRS_TO_GEODETIC |  |  | METERS_TO_DEGREES | YZH9999900000 |  | 90 | -90 | 90 | -90 |  |  | GEOTRANS | WIN31, v1.0 - 6/11/97 | TEC-SR-7
35 | GEODETIC TO GRID CONVERSION | WGS_84_GEODETIC_TO_MGRS |  |  | DEGREES_TO_METERS | -90 | 90 | BAN0000100000 |  | BAN0000100000 |  |  |  | GEOTRANS | WIN31, v1.0 - 6/11/97 | TEC-SR-7
36 | GRID TO GEODETIC CONVERSION | WGS_84_MGRS_TO_GEODETIC |  |  | METERS_TO_DEGREES | BAN0000100000 |  | -90 | 90 | -90 | 90 |  |  | GEOTRANS | WIN31, v1.0 - 6/11/97 | TEC-SR-7
37 | GEODETIC TO GRID CONVERSION | WGS_84_GEODETIC_TO_MGRS |  |  | DEGREES_TO_METERS | 90 | -180 | ZAH0000000000 |  | ZAH0000000000 |  |  |  | GEOTRANS | WIN31, v1.0 - 6/11/97 | TEC-SR-7
38 | GRID TO GEODETIC CONVERSION | WGS_84_MGRS_TO_GEODETIC |  |  | METERS_TO_DEGREES | ZAH0000000000 |  | 90 | 180 | 90 | 0 |  |  | GEOTRANS | WIN31, v1.0 - 6/11/97 | TEC-SR-7
39 | GEODETIC TO GRID CONVERSION | WGS_84_GEODETIC_TO_MGRS |  |  | DEGREES_TO_METERS | -90 | 180 | BAN0000000000 |  | BAN0000000000 |  |  |  | GEOTRANS | WIN31, v1.0 - 6/11/97 | TEC-SR-7
40 | GRID TO GEODETIC CONVERSION | WGS_84_MGRS_TO_GEODETIC |  |  | METERS_TO_DEGREES | BAN0000000000 |  | -90 | 0 | -90 | 0 |  |  | GEOTRANS | WIN31, v1.0 - 6/11/97 | TEC-SR-7
41 | GEODETIC TO GRID CONVERSION | BESSEL_1841_GEODETIC_TO_MGRS |  |  | DEGREES_TO_METERS | 40 | -90 | 16TBV4393131624 |  | 16TBV4393131624 |  |  |  | GEOTRANS | WIN31, v1.0 - 6/11/97 | TEC-SR-7
42 | GEODETIC TO GRID CONVERSION | BESSEL_1841_GEODETIC_TO_MGRS |  |  | DEGREES_TO_METERS | 40 | -180 | 01TBQ4393131624 |  | 01TBQ4393131624 |  |  |  | GEOTRANS | WIN31, v1.0 - 6/11/97 | TEC-SR-7
43 | GEODETIC TO GRID CONVERSION | BESSEL_1841_GEODETIC_TO_MGRS |  |  | DEGREES_TO_METERS | 40 | 180 | 01TBQ4393131624 |  | 01TBQ4393131624 |  |  |  | GEOTRANS | WIN31, v1.0 - 6/11/97 | TEC-SR-7
44 | GEODETIC TO GRID CONVERSION | BESSEL_1841_GEODETIC_TO_MGRS |  |  | DEGREES_TO_METERS | 0 | 0 | 31NAL6606000000 |  | 31NAL6606000000 |  |  |  | GEOTRANS | WIN31, v1.0 - 6/11/97 | TEC-SR-7
45 | GEODETIC TO GRID CONVERSION | BESSEL_1841_GEODETIC_TO_MGRS |  |  | DEGREES_TO_METERS | 0 | -1e-05 | 30NZR3393900000 |  | 30NZR3393900000 |  |  |  | GEOTRANS | WIN31, v1.0 - 6/11/97 | TEC-SR-7
46 | GEODETIC TO GRID CONVERSION | BESSEL_1841_GEODETIC_TO_MGRS |  |  | DEGREES_TO_METERS | 0 | -3 | 30NWR0000000000 |  | 30NWR0000000000 |  |  |  | GEOTRANS | WIN31, v1.0 - 6/11/97 | TEC-SR-7
47 | GEODETIC TO GRID CONVERSION | BESSEL_1841_GEODETIC_TO_MGRS |  |  | DEGREES_TO_METERS | 84.2 | 0 | ZAA0000055615 |  | ZAA0000055615 |  |  |  | GEOTRANS | WIN31, v1.0 - 6/11/97 | TEC-SR-7
48 | GEODETIC TO GRID CONVERSION | BESSEL_1841_GEODETIC_TO_MGRS |  |  | DEGREES_TO_METERS | -40 | -180 | 01HBF4393168376 |  | 01HBF4393168376 |  |  |  | GEOTRANS | WIN31, v1.0 - 6/11/97 | TEC-SR-7
49 | GEODETIC TO GRID CONVERSION | BESSEL_1841_GEODETIC_TO_MGRS |  |  | DEGREES_TO_METERS | -80.2 | -180 | BAB0000009551 |  | BAB0000009551 |  |  |  | GEOTRANS | WIN31, v1.0 - 6/11/97 | TEC-SR-7
50 | GEODETIC TO GRID CONVERSION | BESSEL_1841_GEODETIC_TO_MGRS |  |  | DEGREES_TO_METERS | -79.9999 | 90 | 46CDG4187517896 |  | 46CDG4187517896 |  |  |  | GEOTRANS | WIN31, v1.0 - 6/11/97 | TEC-SR-7
51 | GEODETIC TO GRID CONVERSION | BESSEL_1841_GEODETIC_TO_MGRS |  |  | DEGREES_TO_METERS | 83.9999 | -90 | 16XDJ6500927968 |  | 16XDJ6500927969 |  |  |  | GEOTRANS | WIN31, v1.0 - 6/11/97 | TEC-SR-7
52 | GEODETIC TO GRID CONVERSION | BESSEL_1841_GEODETIC_TO_MGRS |  |  | DEGREES_TO_METERS | 1e-05 | 1e-05 | 31NAL6606100001 |  | 31NAL6606100001 |  |  |  | GEOTRANS | WIN31, v1.0 - 6/11/97 | TEC-SR-7
53 | GEODETIC TO GRID CONVERSION | BESSEL_1841_GEODETIC_TO_MGRS |  |  | DEGREES_TO_METERS | -1e-05 | 1e-05 | 31MAK6606199999 |  | 31MAK6606199999 |  |  |  | GEOTRANS | WIN31, v1.0 - 6/11/97 | TEC-SR-7
54 | GEODETIC TO GRID CONVERSION | BESSEL_1841_GEODETIC_TO_MGRS |  |  | DEGREES_TO_METERS | -1e-05 | -1e-05 | 30MZQ3393999999 |  | 30MZQ3393999999 |  |  |  | GEOTRANS | WIN31, v1.0 - 6/11/97 | TEC-SR-7
55 | GEODETIC TO GRID CONVERSION | BESSEL_1841_GEODETIC_TO_MGRS |  |  | DEGREES_TO_METERS | 45 | -180 | 01TBV6358386824 |  | 01TBV6358386824 |  |  |  | GEOTRANS | WIN31, v1.0 - 6/11/97 | TEC-SR-7
56 | GEODETIC TO GRID CONVERSION | BESSEL_1841_GEODETIC_TO_MGRS |  |  | DEGREES_TO_METERS | -45 | 180 | 60GYF3641713176 |  | 60GYF3641713176 |  |  |  | GEOTRANS | WIN31, v1.0 - 6/11/97 | TEC-SR-7
57 | GEODETIC TO GRID CONVERSION | BESSEL_1841_GEODETIC_TO_MGRS |  |  | DEGREES_TO_METERS | 90 | -90 | YZH9999900000 |  | YZH9999900000 |  |  |  | GEOTRANS | WIN31, v1.0 - 6/11/97 | TEC-SR-7
58 | GEODETIC TO GRID CONVERSION | BESSEL_1841_GEODETIC_TO_MGRS |  |  | DEGREES_TO_METERS | -90 | 90 | BAN0000100000 |  | BAN0000100000 |  |  |  | GEOTRANS | WIN31, v1.0 - 6/11/97 | TEC-SR-7
59 | GEODETIC TO GRID CONVERSION | BESSEL_1841_GEODETIC_TO_MGRS |  |  | DEGREES_TO_METERS | 90 | -180 | ZAH0000000000 |  | ZAH0000000000 |  |  |  | GEOTRANS | WIN31, v1.0 - 6/11/97 | TEC-SR-7
60 | GEODETIC TO GRID CONVERSION | BESSEL_1841_GEODETIC_TO_MGRS |  |  | DEGREES_TO_METERS | -90 | 180 | BAN0000000000 |  | BAN0000000000 |  |  |  | GEOTRANS | WIN31, v1.0 - 6/11/97 | TEC-SR-7
61 | GEODETIC TO GRID CONVERSION | CLARKE_1866_GEODETIC_TO_MGRS |  |  | DEGREES_TO_METERS | 40 | -90 | 16TBV4389431858 |  | 16TBV4389431859 |  |  |  | GEOTRANS | WIN31, v1.0 - 6/11/97 | TEC-SR-7
62 | GEODETIC TO GRID CONVERSION | CLARKE_1866_GEODETIC_TO_MGRS |  |  | DEGREES_TO_METERS | 40 | -180 | 01TBQ4389431858 |  | 01TBQ4389431859 |  |  |  | GEOTRANS | WIN31, v1.0 - 6/11/97 | TEC-SR-7
63 | GEODETIC TO GRID CONVERSION | CLARKE_1866_GEODETIC_TO_MGRS |  |  | DEGREES_TO_METERS | 40 | 180 | 01TBQ4389431858 |  | 01TBQ4389431859 |  |  |  | GEOTRANS | WIN31, v1.0 - 6/11/97 | TEC-SR-7
64 | GEODETIC TO GRID CONVERSION | CLARKE_1866_GEODETIC_TO_MGRS |  |  | DEGREES_TO_METERS | 0 | 0 | 31NAL6601800000 |  | 31NAL6601800000 |  |  |  | GEOTRANS | WIN31, v1.0 - 6/11/97 | TEC-SR-7
65 | GEODETIC TO GRID CONVERSION | CLARKE_1866_GEODETIC_TO_MGRS |  |  | DEGREES_TO_METERS | 0 | -1e-05 | 30NZR3398100000 |  | 30NZR3398100000 |  |  |  | GEOTRANS | WIN31, v1.0 - 6/11/97 | TEC-SR-7
66 | GEODETIC TO GRID CONVERSION | CLARKE_1866_GEODETIC_TO_MGRS |  |  | DEGREES_TO_METERS | 0 | -3 | 30NWR0000000000 |  | 30NWR0000000000 |  |  |  | GEOTRANS | WIN31, v1.0 - 6/11/97 | TEC-SR-7
67 | GEODETIC TO GRID CONVERSION | CLARKE_1866_GEODETIC_TO_MGRS |  |  | DEGREES_TO_METERS | 84.2 | 0 | ZAA0000055503 |  | ZAA0000055503 |  |  |  | GEOTRANS | WIN31, v1.0 - 6/11/97 | TEC-SR-7
68 | GEODETIC TO GRID CONVERSION | CLARKE_1866_GEODETIC_TO_MGRS |  |  | DEGREES_TO_METERS | -40 | -180 | 01HBF4389468142 |  | 01HBF4389468141 |  |  |  | GEOTRANS | WIN31, v1.0 - 6/11/97 | TEC-SR-7
69 | GEODETIC TO GRID CONVERSION | CLARKE_1866_GEODETIC_TO_MGRS |  |  | DEGREES_TO_METERS | -80.2 | -180 | BAB0000009362 |  | BAB0000009362 |  |  |  | GEOTRANS | WIN31, v1.0 - 6/11/97 | TEC-SR-7
70 | GEODETIC TO GRID CONVERSION | CLARKE_1866_GEODETIC_TO_MGRS |  |  | DEGREES_TO_METERS | -79.9999 | 90 | 46CDG4186417057 |  | 46CDG4186417056 |  |  |  | GEOTRANS | WIN31, v1.0 - 6/11/97 | TEC-SR-7
71 | GEODETIC TO GRID CONVERSION | CLARKE_1866_GEODETIC_TO_MGRS |  |  | DEGREES_TO_METERS | 83.9999 | -90 | 16XDJ6500328884 |  | 16XDJ6500328884 |  |  |  | GEOTRANS | WIN31, v1.0 - 6/11/97 | TEC-SR-7
72 | GEODETIC TO GRID CONVERSION | CLARKE_1866_GEODETIC_TO_MGRS |  |  | DEGREES_TO_METERS | 1e-05 | 1e-05 | 31NAL6601900001 |  | 31NAL6601900001 |  |  |  | GEOTRANS | WIN31, v1.0 - 6/11/97 | TEC-SR-7
73 | GEODETIC TO GRID CONVERSION | CLARKE_1866_GEODETIC_TO_MGRS |  |  | DEGREES_TO_METERS | -1e-05 | 1e-05 | 31MAK6601999999 |  | 31MAK6601999999 |  |  |  | GEOTRANS | WIN31, v1.0 - 6/11/97 | TEC-SR-7
74 | GEODETIC TO GRID CONVERSION | CLARKE_1866_GEODETIC_TO_MGRS |  |  | DEGREES_TO_METERS | -1e-05 | -1e-05 | 30MZQ3398199999 |  | 30MZQ3398199999 |  |  |  | GEOTRANS | WIN31, v1.0 - 6/11/97 | TEC-SR-7
75 | GEODETIC TO GRID CONVERSION | CLARKE_1866_GEODETIC_TO_MGRS |  |  | DEGREES_TO_METERS | 45 | -180 | 01TBV6354887112 |  | 01TBV6354887112 |  |  |  | GEOTRANS | WIN31, v1.0 - 6/11/97 | TEC-SR-7
76 | GEODETIC TO GRID CONVERSION | CLARKE_1866_GEODETIC_TO_MGRS |  |  | DEGREES_TO_METERS | -45 | 180 | 60GYF3645212888 |  | 60GYF3645212888 |  |  |  | GEOTRANS | WIN31, v1.0 - 6/11/97 | TEC-SR-7
77 | GEODETIC TO GRID CONVERSION | CLARKE_1866_GEODETIC_TO_MGRS |  |  | DEGREES_TO_METERS | 90 | -90 | YZH9999900000 |  | YZH9999900000 |  |  |  | GEOTRANS | WIN31, v1.0 - 6/11/97 | TEC-SR-7
78 | GEODETIC TO GRID CONVERSION | CLARKE_1866_GEODETIC_TO_MGRS |  |  | DEGREES_TO_METERS | -90 | 90 | BAN0000100000 |  | BAN0000100000 |  |  |  | GEOTRANS | WIN31, v1.0 - 6/11/97 | TEC-SR-7
79 | GEODETIC TO GRID CONVERSION | CLARKE_1866_GEODETIC_TO_MGRS |  |  | DEGREES_TO_METERS | 90 | -180 | ZAH0000000000 |  | ZAH0000000000 |  |  |  | GEOTRANS | WIN31, v1.0 - 6/11/97 | TEC-SR-7
80 | GEODETIC TO GRID CONVERSION | CLARKE_1866_GEODETIC_TO_MGRS |  |  | DEGREES_TO_METERS | -90 | 180 | BAN0000000000 |  | BAN0000000000 |  |  |  | GEOTRANS | WIN31, v1.0 - 6/11/97 | TEC-SR-7
81 | GEODETIC TO GRID CONVERSION | CLARKE_1880_GEODETIC_TO_MGRS |  |  | DEGREES_TO_METERS | 40 | -90 | 16TBV4389031767 |  | 16TBV4389031768 |  |  |  | GEOTRANS | WIN31, v1.0 - 6/11/97 | TEC-SR-7
82 | GEODETIC TO GRID CONVERSION | CLARKE_1880_MGRS_TO_GEODETIC |  |  | DEGREES_TO_METERS | 40 | -180 | 01TBQ4389031767 |  | 01TBQ4389031768 |  |  |  | GEOTRANS | WIN31, v1.0 - 6/11/97 | TEC-SR-7
83 | GEODETIC TO GRID CONVERSION | CLARKE_1880_GEODETIC_TO_MGRS |  |  | DEGREES_TO_METERS | 40 | 180 | 01TBQ4389031767 |  | 01TBQ4389031768 |  |  |  | GEOTRANS | WIN31, v1.0 - 6/11/97 | TEC-SR-7
84 | GEODETIC TO GRID CONVERSION | CLARKE_1880_GEODETIC_TO_MGRS |  |  | DEGREES_TO_METERS | 0 | 0 | 31NAL6601600000 |  | 31NAL6601600000 |  |  |  | GEOTRANS | WIN31, v1.0 - 6/11/97 | TEC-SR-7
85 | GEODETIC TO GRID CONVERSION | CLARKE_1880_GEODETIC_TO_MGRS |  |  | DEGREES_TO_METERS | 0 | -1e-05 | 30NZR3398300000 |  | 30NZR3398300000 |  |  |  | GEOTRANS | WIN31, v1.0 - 6/11/97 | TEC-SR-7
86 | GEODETIC TO GRID CONVERSION | CLARKE_1880_GEODETIC_TO_MGRS |  |  | DEGREES_TO_METERS | 0 | -3 | 30NWR0000000000 |  | 30NWR0000000000 |  |  |  | GEOTRANS | WIN31, v1.0 - 6/11/97 | TEC-SR-7
87 | GEODETIC TO GRID CONVERSION | CLARKE_1880_GEODETIC_TO_MGRS |  |  | DEGREES_TO_METERS | 84.2 | 0 | ZAA0000055487 |  | ZAA0000055487 |  |  |  | GEOTRANS | WIN31, v1.0 - 6/11/97 | TEC-SR-7
88 | GEODETIC TO GRID CONVERSION | CLARKE_1880_GEODETIC_TO_MGRS |  |  | DEGREES_TO_METERS | -40 | -180 | 01HBF4389068233 |  | 01HBF4389068232 |  |  |  | GEOTRANS | WIN31, v1.0 - 6/11/97 | TEC-SR-7
89 | GEODETIC TO GRID CONVERSION | CLARKE_1880_GEODETIC_TO_MGRS |  |  | DEGREES_TO_METERS | -80.2 | -180 | BAB0000009336 |  | BAB0000009336 |  |  |  | GEOTRANS | WIN31, v1.0 - 6/11/97 | TEC-SR-7
90 | GEODETIC TO GRID CONVERSION | CLARKE_1880_GEODETIC_TO_MGRS |  |  | DEGREES_TO_METERS | -79.9999 | 90 | 46CDG4186317104 |  | 46CDG4186317103 |  |  |  | GEOTRANS | WIN31, v1.0 - 6/11/97 | TEC-SR-7
91 | GEODETIC TO GRID CONVERSION | CLARKE_1880_GEODETIC_TO_MGRS |  |  | DEGREES_TO_METERS | 83.9999 | -90 | 16XDJ6500228847 |  | 16XDJ6500228848 |  |  |  | GEOTRANS | WIN31, v1.0 - 6/11/97 | TEC-SR-7
92 | GEODETIC TO GRID CONVERSION | CLARKE_1880_GEODETIC_TO_MGRS |  |  | DEGREES_TO_METERS | 1e-05 | 1e-05 | 31NAL6601700001 |  | 31NAL6601700001 |  |  |  | GEOTRANS | WIN31, v1.0 - 6/11/97 | TEC-SR-7
93 | GEODETIC TO GRID CONVERSION | CLARKE_1880_GEODETIC_TO_MGRS |  |  | DEGREES_TO_METERS | -1e-05 | 1e-05 | 31MAK6601799999 |  | 31MAK6601799999 |  |  |  | GEOTRANS | WIN31, v1.0 - 6/11/97 | TEC-SR-7
94 | GEODETIC TO GRID CONVERSION | CLARKE_1880_GEODETIC_TO_MGRS |  |  | DEGREES_TO_METERS | -1e-05 | -1e-05 | 30MZQ3398399999 |  | 30MZQ3398399999 |  |  |  | GEOTRANS | WIN31, v1.0 - 6/11/97 | TEC-SR-7
95 | GEODETIC TO GRID CONVERSION | CLARKE_1880_GEODETIC_TO_MGRS |  |  | DEGREES_TO_METERS | 45 | -180 | 01TBV6354487019 |  | 01TBV6354487019 |  |  |  | GEOTRANS | WIN31, v1.0 - 6/11/97 | TEC-SR-7
96 | GEODETIC TO GRID CONVERSION | CLARKE_1880_GEODETIC_TO_MGRS |  |  | DEGREES_TO_METERS | -45 | 180 | 60GYF3645612981 |  | 60GYF3645612981 |  |  |  | GEOTRANS | WIN31, v1.0 - 6/11/97 | TEC-SR-7
97 | GEODETIC TO GRID CONVERSION | CLARKE_1880_GEODETIC_TO_MGRS |  |  | DEGREES_TO_METERS | 90 | -90 | YZH9999900000 |  | YZH9999900000 |  |  |  | GEOTRANS | WIN31, v1.0 - 6/11/97 | TEC-SR-7
98 | GEODETIC TO GRID CONVERSION | CLARKE_1880_GEODETIC_TO_MGRS |  |  | DEGREES_TO_METERS | -90 | 90 | BAN0000100000 |  | BAN0000100000 |  |  |  | GEOTRANS | WIN31, v1.0 - 6/11/97 | TEC-SR-7
99 | GEODETIC TO GRID CONVERSION | CLARKE_1880_GEODETIC_TO_MGRS |  |  | DEGREES_TO_METERS | 90 | -180 | ZAH0000000000 |  | ZAH0000000000 |  |  |  | GEOTRANS | WIN31, v1.0 - 6/11/97 | TEC-SR-7
100 | GEODETIC TO GRID CONVERSION | CLARKE_1880_GEODETIC_TO_MGRS |  |  | DEGREES_TO_METERS | -90 | 180 | BAN0000000000 |  | BAN0000000000 |  |  |  | GEOTRANS | WIN31, v1.0 - 6/11/97 | TEC-SR-7
101 | GEODETIC TO GRID CONVERSION | INTERNATIONAL_1924_GEODETIC_TO_MGRS |  |  | DEGREES_TO_METERS | 40 | -90 | 16TBK4388932145 |  | 16TBK4388932145 |  |  |  | GEOTRANS | WIN31, v1.0 - 6/11/97 | TEC-SR-7
102 | GEODETIC TO GRID CONVERSION | INTERNATIONAL_1924_GEODETIC_TO_MGRS |  |  | DEGREES_TO_METERS | 40 | -180 | 01TBE4388932145 |  | 01TBE4388932145 |  |  |  | GEOTRANS | WIN31, v1.0 - 6/11/97 | TEC-SR-7
103 | GEODETIC TO GRID CONVERSION | INTERNATIONAL_1924_GEODETIC_TO_MGRS |  |  | DEGREES_TO_METERS | 40 | 180 | 01TBE4388932145 |  | 01TBE4388932145 |  |  |  | GEOTRANS | WIN31, v1.0 - 6/11/97 | TEC-SR-7
104 | GEODETIC TO GRID CONVERSION | INTERNATIONAL_1924_GEODETIC_TO_MGRS |  |  | DEGREES_TO_METERS | 0 | 0 | 31NAA6600800000 |  | 31NAA6600800000 |  |  |  | GEOTRANS | WIN31, v1.0 - 6/11/97 | TEC-SR-7
105 | GEODETIC TO GRID CONVERSION | INTERNATIONAL_1924_GEODETIC_TO_MGRS |  |  | DEGREES_TO_METERS | 0 | -1e-05 | 30NZF3399100000 |  | 30NZF3399100000 |  |  |  | GEOTRANS | WIN31, v1.0 - 6/11/97 | TEC-SR-7
106 | GEODETIC TO GRID CONVERSION | INTERNATIONAL_1924_GEODETIC_TO_MGRS |  |  | DEGREES_TO_METERS | 0 | -3 | 30NWF0000000000 |  | 30NWF0000000000 |  |  |  | GEOTRANS | WIN31, v1.0 - 6/11/97 | TEC-SR-7
107 | GEODETIC TO GRID CONVERSION | INTERNATIONAL_1924_GEODETIC_TO_MGRS |  |  | DEGREES_TO_METERS | 84.2 | 0 | ZAA0000055499 |  | ZAA0000055499 |  |  |  | GEOTRANS | WIN31, v1.0 - 6/11/97 | TEC-SR-7
108 | GEODETIC TO GRID CONVERSION | INTERNATIONAL_1924_GEODETIC_TO_MGRS |  |  | DEGREES_TO_METERS | -40 | -180 | 01HBR4388967855 |  | 01HBR4388967855 |  |  |  | GEOTRANS | WIN31, v1.0 - 6/11/97 | TEC-SR-7
109 | GEODETIC TO GRID CONVERSION | INTERNATIONAL_1924_GEODETIC_TO_MGRS |  |  | DEGREES_TO_METERS | -80.2 | -180 | BAB0000009356 |  | BAB0000009355 |  |  |  | GEOTRANS | WIN31, v1.0 - 6/11/97 | TEC-SR-7
110 | GEODETIC TO GRID CONVERSION | INTERNATIONAL_1924_GEODETIC_TO_MGRS |  |  | DEGREES_TO_METERS | -79.9999 | 90 | 46CDS4186416664 |  | 46CDS4186416663 |  |  |  | GEOTRANS | WIN31, v1.0 - 6/11/97 | TEC-SR-7
111 | GEODETIC TO GRID CONVERSION | INTERNATIONAL_1924_GEODETIC_TO_MGRS |  |  | DEGREES_TO_METERS | 83.9999 | -90 | 16XDU6500329280 |  | 16XDU6500329281 |  |  |  | GEOTRANS | WIN31, v1.0 - 6/11/97 | TEC-SR-7
112 | GEODETIC TO GRID CONVERSION | INTERNATIONAL_1924_GEODETIC_TO_MGRS |  |  | DEGREES_TO_METERS | 1e-05 | 1e-05 | 31NAA6600900001 |  | 31NAA6600900001 |  |  |  | GEOTRANS | WIN31, v1.0 - 6/11/97 | TEC-SR-7
113 | GEODETIC TO GRID CONVERSION | INTERNATIONAL_1924_GEODETIC_TO_MGRS |  |  | DEGREES_TO_METERS | -1e-05 | 1e-05 | 31MAV6600999999 |  | 31MAV6600999999 |  |  |  | GEOTRANS | WIN31, v1.0 - 6/11/97 | TEC-SR-7
114 | GEODETIC TO GRID CONVERSION | INTERNATIONAL_1924_GEODETIC_TO_MGRS |  |  | DEGREES_TO_METERS | -1e-05 | -1e-05 | 30MZE3399199999 |  | 30MZE3399199999 |  |  |  | GEOTRANS | WIN31, v1.0 - 6/11/97 | TEC-SR-7
115 | GEODETIC TO GRID CONVERSION | INTERNATIONAL_1924_GEODETIC_TO_MGRS |  |  | DEGREES_TO_METERS | 45 | -180 | 01TBK6354487422 |  | 01TBK6354487422 |  |  |  | GEOTRANS | WIN31, v1.0 - 6/11/97 | TEC-SR-7
116 | GEODETIC TO GRID CONVERSION | INTERNATIONAL_1924_GEODETIC_TO_MGRS |  |  | DEGREES_TO_METERS | -45 | 180 | 60GYR3645612578 |  | 60GYR3645612578 |  |  |  | GEOTRANS | WIN31, v1.0 - 6/11/97 | TEC-SR-7
117 | GEODETIC TO GRID CONVERSION | INTERNATIONAL_1924_GEODETIC_TO_MGRS |  |  | DEGREES_TO_METERS | 90 | -90 | YZH9999900000 |  | YZH9999900000 |  |  |  | GEOTRANS | WIN31, v1.0 - 6/11/97 | TEC-SR-7
118 | GEODETIC TO GRID CONVERSION | INTERNATIONAL_1924_GEODETIC_TO_MGRS |  |  | DEGREES_TO_METERS | -90 | 90 | BAN0000100000 |  | BAN0000100000 |  |  |  | GEOTRANS | WIN31, v1.0 - 6/11/97 | TEC-SR-7
119 | GEODETIC TO GRID CONVERSION | INTERNATIONAL_1924_GEODETIC_TO_MGRS |  |  | DEGREES_TO_METERS | 90 | -180 | ZAH0000000000 |  | ZAH0000000000 |  |  |  | GEOTRANS | WIN31, v1.0 - 6/11/97 | TEC-SR-7
120 | GEODETIC TO GRID CONVERSION | INTERNATIONAL_1924_GEODETIC_TO_MGRS |  |  | DEGREES_TO_METERS | -90 | 180 | BAN0000000000 |  | BAN0000000000 |  |  |  | GEOTRANS | WIN31, v1.0 - 6/11/97 | TEC-SR-7
121 | GEODETIC TO GRID CONVERSION | WGS_84_GEODETIC_TO_UPS |  |  | DEGREES_TO_METERS | 84.2 | 0 | 2000000 | 1355534 | 2000000 | 1355534 | N |  | GEOTRANS | WIN31, v1.0 - 6/11/97 | TEC-SR-7
122 | GRID TO GEODETIC CONVERSION | WGS_84_UPS_TO_GEODETIC | N |  | METERS_TO_DEGREES | 2000000 | 1355534 | 84.2 | 0 | 84.2 | 0 |  |  | GEOTRANS | WIN31, v1.0 - 6/11/97 | TEC-SR-7
123 | GEODETIC TO GRID CONVERSION | WGS_84_GEODETIC_TO_UPS |  |  | DEGREES_TO_METERS | -80.2 | -180 | 2000000 | 909413 | 2000000 | 909413 | S |  | GEOTRANS | WIN31, v1.0 - 6/11/97 | TEC-SR-7
124 | GRID TO GEODETIC CONVERSION | WGS_84_UPS_TO_GEODETIC | S |  | METERS_TO_DEGREES | 2000000 | 909413 | -80.2 | -180 | -80.2 | 180 |  |  | GEOTRANS | WIN31, v1.0 - 6/11/97 | TEC-SR-7
125 | GEODETIC TO GRID CONVERSION | WGS_84_GEODETIC_TO_UPS |  |  | DEGREES_TO_METERS | 90 | -90 | 1999999 | 2000000 | 1999999 | 2000000 | N |  | GEOTRANS | WIN31, v1.0 - 6/11/97 | TEC-SR-7
126 | GRID TO GEODETIC CONVERSION | WGS_84_UPS_TO_GEODETIC | N |  | METERS_TO_DEGREES | 1999999 | 2000000 | 90 | -90 | 90 | -90 |  |  | GEOTRANS | WIN31, v1.0 - 6/11/97 | TEC-SR-7
127 | GEODETIC TO GRID CONVERSION | WGS_84_GEODETIC_TO_UPS |  |  | DEGREES_TO_METERS | -90 | 90 | 2000001 | 2000000 | 2000001 | 2000000 | S |  | GEOTRANS | WIN31, v1.0 - 6/11/97 | TEC-SR-7
128 | GRID TO GEODETIC CONVERSION | WGS_84_UPS_TO_GEODETIC | S |  | METERS_TO_DEGREES | 2000001 | 2000000 | -90 | 90 | -90 | 90 |  |  | GEOTRANS | WIN31, v1.0 - 6/11/97 | TEC-SR-7
129 | GEODETIC TO GRID CONVERSION | WGS_84_GEODETIC_TO_UPS |  |  | DEGREES_TO_METERS | 90 | -180 | 2000000 | 2000000 | 2000000 | 2000000 | N |  | GEOTRANS | WIN31, v1.0 - 6/11/97 | TEC-SR-7
130 | GRID TO GEODETIC CONVERSION | WGS_84_UPS_TO_GEODETIC | N |  | METERS_TO_DEGREES | 2000000 | 2000000 | 90 | 180 | 90 | 0 |  |  | GEOTRANS | WIN31, v1.0 - 6/11/97 | TEC-SR-7
131 | GEODETIC TO GRID CONVERSION | WGS_84_GEODETIC_TO_UPS |  |  | DEGREES_TO_METERS | -90 | 180 | 2000000 | 2000000 | 2000000 | 2000000 | S |  | GEOTRANS | WIN31, v1.0 - 6/11/97 | TEC-SR-7
132 | GRID TO GEODETIC CONVERSION | WGS_84_UPS_TO_GEODETIC | S |  | METERS_TO_DEGREES | 2000000 | 2000000 | -90 | 0 | 90 | 0 |  |  | GEOTRANS | WIN31, v1.0 - 6/11/97 | TEC-SR-7
133 | GEODETIC TO GRID CONVERSION | WGS_84_GEODETIC_TO_UPS |  |  | DEGREES_TO_METERS | 84.6 | -1e-05 | 2000000 | 1400045 | 2000000 | 1400045 | N |  | GEOTRANS | WIN31, v1.0 - 6/11/97 | TEC-SR-7
134 | GRID TO GEODETIC CONVERSION | WGS_84_UPS_TO_GEODETIC | N |  | METERS_TO_DEGREES | 2000000 | 1400045 | 84.6 | -1e-05 | 84.6 | 0 |  |  | GEOTRANS | WIN31, v1.0 - 6/11/97 | TEC-SR-7
135 | GEODETIC TO GRID CONVERSION | WGS_84_GEODETIC_TO_UPS |  |  | DEGREES_TO_METERS | -80.6 | 1e-05 | 2000000 | 3045876 | 2000000 | 3045876 | S |  | GEOTRANS | WIN31, v1.0 - 6/11/97 | TEC-SR-7
136 | GRID TO GEODETIC CONVERSION | WGS_84_UPS_TO_GEODETIC | S |  | METERS_TO_DEGREES | 2000000 | 3045876 | -80.6 | 1e-05 | -80.6 | 0 |  |  | GEOTRANS | WIN31, v1.0 - 6/11/97 | TEC-SR-7
137 | GEODETIC TO GRID CONVERSION | WGS_84_GEODETIC_TO_GEOREF |  |  | DEGREES_TO_METERS | 0 | 0 | NGAA0000000000 |  | NGAA0000000000 |  |  |  | GEOTRANS | WIN31, v1.0 - 6/11/97 | TEC-SR-7
138 | GRID TO GEODETIC CONVERSION | WGS_84_GEOREF_TO_GEODETIC |  |  | METERS_TO_DEGREES | NGAA0000000000 |  | 0 | 0 | 0 | 0 |  |  | GEOTRANS | WIN31, v1.0 - 6/11/97 | TEC-SR-7
139 | GEODETIC TO GRID CONVERSION | WGS_84_GEODETIC_TO_GEOREF |  |  | DEGREES_TO_METERS | -1e-05 | 1e-05 | NFAQ0000159999 |  | NFAQ0000159999 |  |  |  | GEOTRANS | WIN31, v1.0 - 6/11/97 | TEC-SR-7
140 | GRID TO GEODETIC CONVERSION | WGS_84_GEOREF_TO_GEODETIC |  |  | METERS_TO_DEGREES | NFAQ0000159999 |  | -1.7e-05 | 1.7e-05 | -1.7e-05 | 1.7e-05 |  |  | GEOTRANS | WIN31, v1.0 - 6/11/97 | TEC-SR-7
141 | GEODETIC TO GRID CONVERSION | WGS_84_GEODETIC_TO_GEOREF |  |  | DEGREES_TO_METERS | -1e-05 | -1e-05 | MFQQ5999959999 |  | MFQQ5999959999 |  |  |  | GEOTRANS | WIN31, v1.0 - 6/11/97 | TEC-SR-7
142 | GRID TO GEODETIC CONVERSION | WGS_84_GEOREF_TO_GEODETIC |  |  | METERS_TO_DEGREES | MFQQ5999959999 |  | -1.7e-05 | -1.7e-05 | -1.7e-05 | -1.7e-05 |  |  | GEOTRANS | WIN31, v1.0 - 6/11/97 | TEC-SR-7
143 | GEODETIC TO GRID CONVERSION | WGS_84_GEODETIC_TO_GEOREF |  |  | DEGREES_TO_METERS | 1e-05 | -1e-05 | MGQA5999900001 |  | MGQA5999900001 |  |  |  | GEOTRANS | WIN31, v1.0 - 6/11/97 | TEC-SR-7
144 | GRID TO GEODETIC CONVERSION | WGS_84_GEOREF_TO_GEODETIC |  |  | METERS_TO_DEGREES | MGQA5999900001 |  | 1.7e-05 | -1.7e-05 | 1.7e-05 | -1.7e-05 |  |  | GEOTRANS | WIN31, v1.0 - 6/11/97 | TEC-SR-7
145 | GEODETIC TO GRID CONVERSION | WGS_84_GEODETIC_TO_GEOREF |  |  | DEGREES_TO_METERS | 90 | -180 | AMAQ0000060000 |  | AMAQ0000059999 |  |  |  | GEOTRANS | WIN31, v1.0 - 6/11/97 | TEC-SR-7
146 | GRID TO GEODETIC CONVERSION | WGS_84_GEOREF_TO_GEODETIC |  |  | METERS_TO_DEGREES | AMAQ0000060000 |  | 90 | -180 | 90 | -180 |  |  | GEOTRANS | WIN31, v1.0 - 6/11/97 | TEC-SR-7
147 | GEODETIC TO GRID CONVERSION | WGS_84_GEODETIC_TO_GEOREF |  |  | DEGREES_TO_METERS | 90 | 180 | ZMQQ6000060000 |  | ZMQQ5999959999 |  |  |  | GEOTRANS | WIN31, v1.0 - 6/11/97 | TEC-SR-7
148 | GRID TO GEODETIC CONVERSION | WGS_84_GEOREF_TO_GEODETIC |  |  | METERS_TO_DEGREES | ZMQQ6000060000 |  | 90 | 180 | 90 | 180 |  |  | GEOTRANS | WIN31, v1.0 - 6/11/97 | TEC-SR-7
149 | GEODETIC TO GRID CONVERSION | WGS_84_GEODETIC_TO_GEOREF |  |  | DEGREES_TO_METERS | -90 | 180 | ZAQA6000000000 |  | ZAQA5999900000 |  |  |  | GEOTRANS | WIN31, v1.0 - 6/11/97 | TEC-SR-7
150 | GRID TO GEODETIC CONVERSION | WGS_84_GEOREF_TO_GEODETIC |  |  | METERS_TO_DEGREES | ZAQA6000000000 |  | -90 | 180 | -90 | 180 |  |  | GEOTRANS | WIN31, v1.0 - 6/11/97 | TEC-SR-7
151 | GEODETIC TO GRID CONVERSION | WGS_84_GEODETIC_TO_GEOREF |  |  | DEGREES_TO_METERS | 90 | -90 | GMAQ0000059999 |  | GMAQ0000059999 |  |  |  | GEOTRANS | WIN31, v1.0 - 6/11/97 | TEC-SR-7
152 | GRID TO GEODETIC CONVERSION | WGS_84_GEOREF_TO_GEODETIC |  |  | METERS_TO_DEGREES | GMAQ0000059999 |  | 90 | -90 | 90 | -90 |  |  | GEOTRANS | WIN31, v1.0 - 6/11/97 | TEC-SR-7
153 | GEODETIC TO GRID CONVERSION | WGS_84_GEODETIC_TO_GEOREF |  |  | DEGREES_TO_METERS | -90 | 90 | UAAA0000000001 |  | UAAA0000000001 |  |  |  | GEOTRANS | WIN31, v1.0 - 6/11/97 | TEC-SR-7
154 | GRID TO GEODETIC CONVERSION | WGS_84_GEOREF_TO_GEODETIC |  |  | METERS_TO_DEGREES | UAAA0000000001 |  | -90 | 90 | -90 | 90 |  |  | GEOTRANS | WIN31, v1.0 - 6/11/97 | TEC-SR-7
155 | GEODETIC TO GRID CONVERSION | WGS_84_GEODETIC_TO_GEOREF |  |  | DEGREES_TO_METERS | 45 | -180 | AKAA0000100000 |  | AKAA0000100000 |  |  |  | GEOTRANS | WIN31, v1.0 - 6/11/97 | TEC-SR-7
156 | GRID TO GEODETIC CONVERSION | WGS_84_GEOREF_TO_GEODETIC |  |  | METERS_TO_DEGREES | AKAA0000100000 |  | 45 | -180 | 45 | -180 |  |  | GEOTRANS | WIN31, v1.0 - 6/11/97 | TEC-SR-7
157 | GEODETIC TO GRID CONVERSION | WGS_84_GEODETIC_TO_GEOREF |  |  | DEGREES_TO_METERS | -45 | 180 | ZDQA5999900000 |  | ZDQA5999900000 |  |  |  | GEOTRANS | WIN31, v1.0 - 6/11/97 | TEC-SR-7
158 | GRID TO GEODETIC CONVERSION | WGS_84_GEOREF_TO_GEODETIC |  |  | METERS_TO_DEGREES | ZDQA5999900000 |  | -45 | 180 | -45 | 180 |  |  | GEOTRANS | WIN31, v1.0 - 6/11/97 | TEC-SR-7
159 | GEODETIC TO GRID CONVERSION | WGS_84_GEODETIC_TO_UNIV_TRANSVERSE_MERCATOR |  | 16 | DEGREES_TO_METERS | 40 | -90 | 243900.352 | 4432069.057 | 243900 | 4432069 | N | 16 | USGS/GCTP (FORTRAN CODE) | 2
160 | GRID TO GEODETIC CONVERSION | WGS_84_UNIV_TRANSVERSE_MERCATOR_TO_GEODETIC | 16 |  | METERS_TO_DEGREES | 243900.4 | 4432069.1 | 40 | -90 | 40 | -90 |  |  | USGS/GCTP (FORTRAN CODE) | 2
161 | GEODETIC TO GRID CONVERSION | WGS_84_GEODETIC_TO_UNIV_TRANSVERSE_MERCATOR |  | 1 | DEGREES_TO_METERS | 40 | -180 | 243900.352 | 4432069.057 | 243900 | 4432069 | N | 1 | USGS/GCTP (FORTRAN CODE) | 2
162 | GRID TO GEODETIC CONVERSION | WGS_84_UNIV_TRANSVERSE_MERCATOR_TO_GEODETIC | 1 |  | METERS_TO_DEGREES | 243900.4 | 4432069.1 | 40 | -180 | 40 | -180 |  |  | USGS/GCTP (FORTRAN CODE) | 2
163 | GEODETIC TO GRID CONVERSION | WGS_84_GEODETIC_TO_UNIV_TRANSVERSE_MERCATOR |  | 60 | DEGREES_TO_METERS | 40 | -180 | 756099.648 | 4432069.057 | 756100 | 4432069 | N | 60 | USGS/GCTP (FORTRAN CODE) | 2
164 | GRID TO GEODETIC CONVERSION | WGS_84_UNIV_TRANSVERSE_MERCATOR_TO_GEODETIC | 60 |  | METERS_TO_DEGREES | 756099.6 | 4432069.1 | 40 | 180 | 40 | -180 |  |  | USGS/GCTP (FORTRAN CODE) | 2
165 | GEODETIC TO GRID CONVERSION | WGS_84_GEODETIC_TO_UNIV_TRANSVERSE_MERCATOR |  | 30 | DEGREES_TO_METERS | 0 | 0 | 833978.5568 | 0 | 833979 | 0 | N | 30 | USGS/GCTP (FORTRAN CODE) | 2
166 | GRID TO GEODETIC CONVERSION | WGS_84_UNIV_TRANSVERSE_MERCATOR_TO_GEODETIC | 30 |  | METERS_TO_DEGREES | 833978.6 | 0 | 0 | 4e-07 | 0 | 3e-06 |  |  | USGS/GCTP (FORTRAN CODE) | 2
167 | GEODETIC TO GRID CONVERSION | WGS_84_GEODETIC_TO_UNIV_TRANSVERSE_MERCATOR |  | 31 | DEGREES_TO_METERS | 0 | 0 | 166021 | 0 | 166021 | 0 | N | 31 | USGS/GCTP (FORTRAN CODE) | 2
168 | GRID TO GEODETIC CONVERSION | WGS_84_UNIV_TRANSVERSE_MERCATOR_TO_GEODETIC | 31 |  | METERS_TO_DEGREES | 166021 | 0 | 0 | 4e-07 | 0 | -1e-06 |  |  | USGS/GCTP (FORTRAN CODE) | 2
167 | GEODETIC TO GRID CONVERSION | WGS_84_GEODETIC_TO_UNIV_TRANSVERSE_MERCATOR |  | 30 | DEGREES_TO_METERS | 0 | -3 | 500000 | 0 | 500000 | 0 | N | 30 | USGS/GCTP (FORTRAN CODE) | 2
168 | GRID TO GEODETIC CONVERSION | WGS_84_UNIV_TRANSVERSE_MERCATOR_TO_GEODETIC | 30 |  | METERS_TO_DEGREES | 500000 | 0 | 0 | -3 | 0 | -3 |  |  | USGS/GCTP (FORTRAN CODE) | 2
169 | GEODETIC TO GRID CONVERSION | WGS_84_GEODETIC_TO_UNIV_TRANSVERSE_MERCATOR |  | 31 | DEGREES_TO_METERS | 0 | 0 | 166021.4432 | 0 | 166021 | 0 | N | 31 | USGS/GCTP (FORTRAN CODE) | 2
170 | GRID TO GEODETIC CONVERSION | WGS_84_UNIV_TRANSVERSE_MERCATOR_TO_GEODETIC | 31 |  | METERS_TO_DEGREES | 166021.4 | 0 | 0 | -4e-07 | 0 | 3e-06 |  |  | USGS/GCTP (FORTRAN CODE) | 2
171 | GEODETIC TO GRID CONVERSION | WGS_84_GEODETIC_TO_UNIV_TRANSVERSE_MERCATOR |  | 31 | DEGREES_TO_METERS | 84.2 | 0 | 466167.7178 | 9351302.7046 | 466168 | 9351303 | N | 31 | USGS/GCTP (FORTRAN CODE) | 2
172 | GRID TO GEODETIC CONVERSION | WGS_84_UNIV_TRANSVERSE_MERCATOR_TO_GEODETIC | 31 |  | METERS_TO_DEGREES | 466167.7 | 9351302.7 | 84.2 | -1.6e-06 | 84.2 | 1e-06 |  |  | USGS/GCTP (FORTRAN CODE) | 2
173 | GEODETIC TO GRID CONVERSION | WGS_84_GEODETIC_TO_UNIV_TRANSVERSE_MERCATOR |  | -1 | DEGREES_TO_METERS | -40 | -180 | 243900.352 | 5567930.943 | 243900 | 5567931 | S | 1 | USGS/GCTP (FORTRAN CODE) | 2
174 | GRID TO GEODETIC CONVERSION | WGS_84_UNIV_TRANSVERSE_MERCATOR_TO_GEODETIC | -1 |  | METERS_TO_DEGREES | 243900.4 | 5567931 | -40 | -180 | -40 | -180 |  |  | USGS/GCTP (FORTRAN CODE) | 2
175 | GEODETIC TO GRID CONVERSION | WGS_84_GEODETIC_TO_UNIV_TRANSVERSE_MERCATOR |  | -60 | DEGREES_TO_METERS | -80.2 | -180 | 556981.2139 | 1094620.642 | 556981 | 1094621 | S | 60 | USGS/GCTP (FORTRAN CODE) | 2
176 | GRID TO GEODETIC CONVERSION | WGS_84_UNIV_TRANSVERSE_MERCATOR_TO_GEODETIC | -60 |  | METERS_TO_DEGREES | 556981.2 | 1094620.6 | -80.2 | 180 | -80.2 | -180 |  |  | USGS/GCTP (FORTRAN CODE) | 2
177 | GEODETIC TO GRID CONVERSION | AUSTRALIAN_NATIONAL_GEODETIC_TO_UNIV_TRANSVERSE_MERCATOR |  | 16 | DEGREES_TO_METERS | 40 | -90 | 243899 | 4432084 | 243899 | 4432084 | N | 16 | GEOTRANS | WIN31, v1.0 - 6/11/97 | TEC-SR-7
178 | GEODETIC TO GRID CONVERSION | AUSTRALIAN_NATIONAL_GEODETIC_TO_UNIV_TRANSVERSE_MERCATOR |  | 1 | DEGREES_TO_METERS | 40 | -180 | 243899 | 4432084 | 243899 | 4432084 | N | 1 | GEOTRANS | WIN31, v1.0 - 6/11/97 | TEC-SR-7
179 | GEODETIC TO GRID CONVERSION | AUSTRALIAN_NATIONAL_GEODETIC_TO_UNIV_TRANSVERSE_MERCATOR |  | 1 | DEGREES_TO_METERS | 40 | 180 | 243899 | 4432084 | 243899 | 4432084 | N | 1 | GEOTRANS | WIN31, v1.0 - 6/11/97 | TEC-SR-7
180 | GEODETIC TO GRID CONVERSION | AUSTRALIAN_NATIONAL_GEODETIC_TO_UNIV_TRANSVERSE_MERCATOR |  | 31 | DEGREES_TO_METERS | 0 | 0 | 166020 | 0 | 166020 | 0 | N | 31 | GEOTRANS | WIN31, v1.0 - 6/11/97 | TEC-SR-7
181 | GEODETIC TO GRID CONVERSION | AUSTRALIAN_NATIONAL_GEODETIC_TO_UNIV_TRANSVERSE_MERCATOR |  | 30 | DEGREES_TO_METERS | 0 | -1e-05 | 833979 | 0 | 833979 | 0 | N | 30 | GEOTRANS | WIN31, v1.0 - 6/11/97 | TEC-SR-7
182 | GEODETIC TO GRID CONVERSION | AUSTRALIAN_NATIONAL_GEODETIC_TO_UNIV_TRANSVERSE_MERCATOR |  | 30 | DEGREES_TO_METERS | 0 | -3 | 500000 | 0 | 500000 | 0 | N | 30 | GEOTRANS | WIN31, v1.0 - 6/11/97 | TEC-SR-7
183 | GEODETIC TO GRID CONVERSION | AUSTRALIAN_NATIONAL_GEODETIC_TO_UNIV_TRANSVERSE_MERCATOR |  | 31 | DEGREES_TO_METERS | 84.2 | 0 | 466168 | 9351335 | 466168 | 9351336 | N | 31 | GEOTRANS | WIN31, v1.0 - 6/11/97 | TEC-SR-7
184 | GEODETIC TO GRID CONVERSION | AUSTRALIAN_NATIONAL_GEODETIC_TO_UNIV_TRANSVERSE_MERCATOR |  | -1 | DEGREES_TO_METERS | -40 | -180 | 243899 | 5567916 | 243899 | 5567916 | S | 1 | GEOTRANS | WIN31, v1.0 - 6/11/97 | TEC-SR-7
185 | GEODETIC TO GRID CONVERSION | AUSTRALIAN_NATIONAL_GEODETIC_TO_UNIV_TRANSVERSE_MERCATOR |  | -1 | DEGREES_TO_METERS | -80.2 | -180 | 443019 | 1094590 | 443019 | 1094589 | S | 1 | GEOTRANS | WIN31, v1.0 - 6/11/97 | TEC-SR-7
186 | GEODETIC TO GRID CONVERSION | AUSTRALIAN_NATIONAL_GEODETIC_TO_UNIV_TRANSVERSE_MERCATOR |  | -46 | DEGREES_TO_METERS | -79.9999 | 90 | 441867 | 1116896 | 441867 | 1116895 | S | 46 | GEOTRANS | WIN31, v1.0 - 6/11/97 | TEC-SR-7
187 | GEODETIC TO GRID CONVERSION | AUSTRALIAN_NATIONAL_GEODETIC_TO_UNIV_TRANSVERSE_MERCATOR |  | 16 | DEGREES_TO_METERS | 83.9999 | -90 | 465005 | 9329026 | 465005 | 9329027 | N | 16 | GEOTRANS | WIN31, v1.0 - 6/11/97 | TEC-SR-7
188 | GEODETIC TO GRID CONVERSION | AUSTRALIAN_NATIONAL_GEODETIC_TO_UNIV_TRANSVERSE_MERCATOR |  | 31 | DEGREES_TO_METERS | 1e-05 | 1e-05 | 166021 | 1 | 166021 | 1 | N | 31 | GEOTRANS | WIN31, v1.0 - 6/11/97 | TEC-SR-7
189 | GEODETIC TO GRID CONVERSION | AUSTRALIAN_NATIONAL_GEODETIC_TO_UNIV_TRANSVERSE_MERCATOR |  | -31 | DEGREES_TO_METERS | -1e-05 | 1e-05 | 166021 | 9999999 | 166021 | 9999999 | S | 31 | GEOTRANS | WIN31, v1.0 - 6/11/97 | TEC-SR-7
190 | GEODETIC TO GRID CONVERSION | AUSTRALIAN_NATIONAL_GEODETIC_TO_UNIV_TRANSVERSE_MERCATOR |  | -30 | DEGREES_TO_METERS | -1e-05 | -1e-05 | 833979 | 9999999 | 833979 | 9999999 | S | 30 | GEOTRANS | WIN31, v1.0 - 6/11/97 | TEC-SR-7
191 | GEODETIC TO GRID CONVERSION | AUSTRALIAN_NATIONAL_GEODETIC_TO_UNIV_TRANSVERSE_MERCATOR |  | 1 | DEGREES_TO_METERS | 45 | -180 | 263554 | 4987347 | 263554 | 4987347 | N | 1 | GEOTRANS | WIN31, v1.0 - 6/11/97 | TEC-SR-7
192 | GEODETIC TO GRID CONVERSION | AUSTRALIAN_NATIONAL_GEODETIC_TO_UNIV_TRANSVERSE_MERCATOR |  | -60 | DEGREES_TO_METERS | -45 | 180 | 736446 | 5012653 | 736446 | 5012653 | S | 60 | GEOTRANS | WIN31, v1.0 - 6/11/97 | TEC-SR-7
193 | GEODETIC TO GRID CONVERSION | CLARKE_1866_GEODETIC_TO_UNIV_TRANSVERSE_MERCATOR |  | 16 | DEGREES_TO_METERS | 40 | -90 | 243894 | 4431858 | 243894 | 4431859 | N | 16 | GEOTRANS | WIN31, v1.0 - 6/11/97 | TEC-SR-7
194 | GEODETIC TO GRID CONVERSION | CLARKE_1866_GEODETIC_TO_UNIV_TRANSVERSE_MERCATOR |  | 1 | DEGREES_TO_METERS | 40 | -180 | 243894 | 4431858 | 243894 | 4431859 | N | 1 | GEOTRANS | WIN31, v1.0 - 6/11/97 | TEC-SR-7
195 | GEODETIC TO GRID CONVERSION | CLARKE_1866_GEODETIC_TO_UNIV_TRANSVERSE_MERCATOR |  | 1 | DEGREES_TO_METERS | 40 | 180 | 243894 | 4431858 | 243894 | 4431859 | N | 1 | GEOTRANS | WIN31, v1.0 - 6/11/97 | TEC-SR-7
196 | GEODETIC TO GRID CONVERSION | CLARKE_1866_GEODETIC_TO_UNIV_TRANSVERSE_MERCATOR |  | 31 | DEGREES_TO_METERS | 0 | 0 | 166018 | 0 | 166018 | 0 | N | 31 | GEOTRANS | WIN31, v1.0 - 6/11/97 | TEC-SR-7
197 | GEODETIC TO GRID CONVERSION | CLARKE_1866_GEODETIC_TO_UNIV_TRANSVERSE_MERCATOR |  | 30 | DEGREES_TO_METERS | 0 | -1e-05 | 833981 | 0 | 833981 | 0 | N | 30 | GEOTRANS | WIN31, v1.0 - 6/11/97 | TEC-SR-7
198 | GEODETIC TO GRID CONVERSION | CLARKE_1866_GEODETIC_TO_UNIV_TRANSVERSE_MERCATOR |  | 30 | DEGREES_TO_METERS | 0 | -3 | 500000 | 0 | 500000 | 0 | N | 30 | GEOTRANS | WIN31, v1.0 - 6/11/97 | TEC-SR-7
199 | GEODETIC TO GRID CONVERSION | CLARKE_1866_GEODETIC_TO_UNIV_TRANSVERSE_MERCATOR |  | 31 | DEGREES_TO_METERS | 84.2 | 0 | 466166 | 9351193 | 466166 | 9351194 | N | 31 | GEOTRANS | WIN31, v1.0 - 6/11/97 | TEC-SR-7
200 | GEODETIC TO GRID CONVERSION | CLARKE_1866_GEODETIC_TO_UNIV_TRANSVERSE_MERCATOR |  | -1 | DEGREES_TO_METERS | -40 | -180 | 243894 | 5568142 | 243894 | 5568141 | S | 1 | GEOTRANS | WIN31, v1.0 - 6/11/97 | TEC-SR-7
201 | GEODETIC TO GRID CONVERSION | CLARKE_1866_GEODETIC_TO_UNIV_TRANSVERSE_MERCATOR |  | -1 | DEGREES_TO_METERS | -80.2 | -180 | 443016 | 1094751 | 443016 | 1094750 | S | 1 | GEOTRANS | WIN31, v1.0 - 6/11/97 | TEC-SR-7
202 | GEODETIC TO GRID CONVERSION | CLARKE_1866_GEODETIC_TO_UNIV_TRANSVERSE_MERCATOR |  | -46 | DEGREES_TO_METERS | -79.9999 | 90 | 441864 | 1117057 | 441864 | 1117056 | S | 46 | GEOTRANS | WIN31, v1.0 - 6/11/97 | TEC-SR-7
203 | GEODETIC TO GRID CONVERSION | CLARKE_1866_GEODETIC_TO_UNIV_TRANSVERSE_MERCATOR |  | 16 | DEGREES_TO_METERS | 83.9999 | -90 | 465003 | 9328884 | 465003 | 9328884 | N | 16 | GEOTRANS | WIN31, v1.0 - 6/11/97 | TEC-SR-7
204 | GEODETIC TO GRID CONVERSION | CLARKE_1866_GEODETIC_TO_UNIV_TRANSVERSE_MERCATOR |  | 31 | DEGREES_TO_METERS | 1e-05 | 1e-05 | 166019 | 1 | 166019 | 1 | N | 31 | GEOTRANS | WIN31, v1.0 - 6/11/97 | TEC-SR-7
205 | GEODETIC TO GRID CONVERSION | CLARKE_1866_GEODETIC_TO_UNIV_TRANSVERSE_MERCATOR |  | -31 | DEGREES_TO_METERS | -1e-05 | 1e-05 | 166019 | 9999999 | 166019 | 9999999 | S | 31 | GEOTRANS | WIN31, v1.0 - 6/11/97 | TEC-SR-7
206 | GEODETIC TO GRID CONVERSION | CLARKE_1866_GEODETIC_TO_UNIV_TRANSVERSE_MERCATOR |  | -30 | DEGREES_TO_METERS | -1e-05 | -1e-05 | 833981 | 9999999 | 833981 | 9999999 | S | 30 | GEOTRANS | WIN31, v1.0 - 6/11/97 | TEC-SR-7
207 | GEODETIC TO GRID CONVERSION | CLARKE_1866_GEODETIC_TO_UNIV_TRANSVERSE_MERCATOR |  | 1 | DEGREES_TO_METERS | 45 | -180 | 263548 | 4987112 | 263548 | 4987112 | N | 1 | GEOTRANS | WIN31, v1.0 - 6/11/97 | TEC-SR-7
208 | GEODETIC TO GRID CONVERSION | CLARKE_1866_GEODETIC_TO_UNIV_TRANSVERSE_MERCATOR |  | -60 | DEGREES_TO_METERS | -45 | 180 | 736452 | 5012888 | 736452 | 5012888 | S | 60 | GEOTRANS | WIN31, v1.0 - 6/11/97 | TEC-SR-7
209 | GEODETIC TO GRID CONVERSION | GRS80_GEODETIC_TO_UNIV_TRANSVERSE_MERCATOR |  | 16 | DEGREES_TO_METERS | 40 | -90 | 243900 | 4432068 | 243900 | 4432069 |  |  | GEOTRANS | WIN31, v1.0 - 6/11/97 | TEC-SR-7
210 | GEODETIC TO GRID CONVERSION | GRS80_GEODETIC_TO_UNIV_TRANSVERSE_MERCATOR |  | 1 | DEGREES_TO_METERS | 40 | -180 | 243900 | 4432068 | 243900 | 4432069 | N | 1 | GEOTRANS | WIN31, v1.0 - 6/11/97 | TEC-SR-7
211 | GEODETIC TO GRID CONVERSION | GRS80_GEODETIC_TO_UNIV_TRANSVERSE_MERCATOR |  | 1 | DEGREES_TO_METERS | 40 | 180 | 243900 | 4432068 | 243900 | 4432069 | N | 1 | GEOTRANS | WIN31, v1.0 - 6/11/97 | TEC-SR-7
212 | GEODETIC TO GRID CONVERSION | GRS80_GEODETIC_TO_UNIV_TRANSVERSE_MERCATOR |  | 31 | DEGREES_TO_METERS | 0 | 0 | 166021 | 0 | 166021 | 0 | N | 31 | GEOTRANS | WIN31, v1.0 - 6/11/97 | TEC-SR-7
213 | GEODETIC TO GRID CONVERSION | GRS80_GEODETIC_TO_UNIV_TRANSVERSE_MERCATOR |  | 30 | DEGREES_TO_METERS | 0 | -1e-05 | 833977 | 0 | 833977 | 0 | N | 30 | GEOTRANS | WIN31, v1.0 - 6/11/97 | TEC-SR-7
214 | GEODETIC TO GRID CONVERSION | GRS80_GEODETIC_TO_UNIV_TRANSVERSE_MERCATOR |  | 30 | DEGREES_TO_METERS | 0 | -3 | 500000 | 0 | 500000 | 0 | N | 30 | GEOTRANS | WIN31, v1.0 - 6/11/97 | TEC-SR-7
215 | GEODETIC TO GRID CONVERSION | GRS80_GEODETIC_TO_UNIV_TRANSVERSE_MERCATOR |  | 31 | DEGREES_TO_METERS | 84.2 | 0 | 466168 | 9351302 | 466168 | 9351303 | N | 31 | GEOTRANS | WIN31, v1.0 - 6/11/97 | TEC-SR-7
216 | GEODETIC TO GRID CONVERSION | GRS80_GEODETIC_TO_UNIV_TRANSVERSE_MERCATOR |  | -1 | DEGREES_TO_METERS | -40 | -180 | 243900 | 5567932 | 243900 | 5567931 | S | 1 | GEOTRANS | WIN31, v1.0 - 6/11/97 | TEC-SR-7
217 | GEODETIC TO GRID CONVERSION | GRS80_GEODETIC_TO_UNIV_TRANSVERSE_MERCATOR |  | -1 | DEGREES_TO_METERS | -80.2 | -180 | 443019 | 1094622 | 443019 | 1094621 | S | 1 | GEOTRANS | WIN31, v1.0 - 6/11/97 | TEC-SR-7
218 | GEODETIC TO GRID CONVERSION | GRS80_GEODETIC_TO_UNIV_TRANSVERSE_MERCATOR |  | -46 | DEGREES_TO_METERS | -79.9999 | 90 | 441867 | 1116927 | 441867 | 1116926 | S | 46 | GEOTRANS | WIN31, v1.0 - 6/11/97 | TEC-SR-7
219 | GEODETIC TO GRID CONVERSION | GRS80_GEODETIC_TO_UNIV_TRANSVERSE_MERCATOR |  | 16 | DEGREES_TO_METERS | 83.9999 | -90 | 465005 | 9328993 | 465005 | 465005 | N | 16 | GEOTRANS | WIN31, v1.0 - 6/11/97 | TEC-SR-7
220 | GEODETIC TO GRID CONVERSION | GRS80_GEODETIC_TO_UNIV_TRANSVERSE_MERCATOR |  | 31 | DEGREES_TO_METERS | 1e-05 | 1e-05 | 166023 | 1 | 166023 | 1 | N | 31 | GEOTRANS | WIN31, v1.0 - 6/11/97 | TEC-SR-7
221 | GEODETIC TO GRID CONVERSION | GRS80_GEODETIC_TO_UNIV_TRANSVERSE_MERCATOR |  | -31 | DEGREES_TO_METERS | -1e-05 | 1e-05 | 166023 | 9999999 | 166023 | 9999999 | S | 31 | GEOTRANS | WIN31, v1.0 - 6/11/97 | TEC-SR-7
222 | GEODETIC TO GRID CONVERSION | GRS80_GEODETIC_TO_UNIV_TRANSVERSE_MERCATOR |  | -30 | DEGREES_TO_METERS | -1e-05 | -1e-05 | 833977 | 9999999 | 833977 | 9999999 | S | 30 | GEOTRANS | WIN31, v1.0 - 6/11/97 | TEC-SR-7
223 | GEODETIC TO GRID CONVERSION | GRS80_GEODETIC_TO_UNIV_TRANSVERSE_MERCATOR |  | 1 | DEGREES_TO_METERS | 45 | -180 | 263555 | 4987329 | 263555 | 4987329 | N | 1 | GEOTRANS | WIN31, v1.0 - 6/11/97 | TEC-SR-7
224 | GEODETIC TO GRID CONVERSION | GRS80_GEODETIC_TO_UNIV_TRANSVERSE_MERCATOR |  | -60 | DEGREES_TO_METERS | -45 | 180 | 736445 | 5012671 | 736445 | 5012671 | S | 60 | GEOTRANS | WIN31, v1.0 - 6/11/97 | TEC-SR-7
225 | GEODETIC TO GRID CONVERSION | SOUTH_AMERICAN_1969_GEODETIC_TO_UNIV_TRANSVERSE_MERCATOR |  | 16 | DEGREES_TO_METERS | 40 | -90 | 243899 | 4432084 | 243899 | 4432084 | N | 16 | GEOTRANS | WIN31, v1.0 - 6/11/97 | TEC-SR-7
226 | GEODETIC TO GRID CONVERSION | SOUTH_AMERICAN_1969_GEODETIC_TO_UNIV_TRANSVERSE_MERCATOR |  | 1 | DEGREES_TO_METERS | 40 | -180 | 243899 | 4432084 | 243899 | 4432084 | N | 1 | GEOTRANS | WIN31, v1.0 - 6/11/97 | TEC-SR-7
227 | GEODETIC TO GRID CONVERSION | SOUTH_AMERICAN_1969_GEODETIC_TO_UNIV_TRANSVERSE_MERCATOR |  | 1 | DEGREES_TO_METERS | 40 | 180 | 243899 | 4432084 | 243899 | 4432084 | N | 1 | GEOTRANS | WIN31, v1.0 - 6/11/97 | TEC-SR-7
228 | GEODETIC TO GRID CONVERSION | SOUTH_AMERICAN_1969_GEODETIC_TO_UNIV_TRANSVERSE_MERCATOR |  | 31 | DEGREES_TO_METERS | 0 | 0 | 166020 | 0 | 166020 | 0 | N | 31 | GEOTRANS | WIN31, v1.0 - 6/11/97 | TEC-SR-7
229 | GEODETIC TO GRID CONVERSION | SOUTH_AMERICAN_1969_GEODETIC_TO_UNIV_TRANSVERSE_MERCATOR |  | 30 | DEGREES_TO_METERS | 0 | -1e-05 | 833979 | 0 | 833979 | 0 | N | 30 | GEOTRANS | WIN31, v1.0 - 6/11/97 | TEC-SR-7
230 | GEODETIC TO GRID CONVERSION | SOUTH_AMERICAN_1969_GEODETIC_TO_UNIV_TRANSVERSE_MERCATOR |  | 30 | DEGREES_TO_METERS | 0 | -3 | 500000 | 0 | 500000 | 0 | N | 30 | GEOTRANS | WIN31, v1.0 - 6/11/97 | TEC-SR-7
231 | GEODETIC TO GRID CONVERSION | SOUTH_AMERICAN_1969_GEODETIC_TO_UNIV_TRANSVERSE_MERCATOR |  | 31 | DEGREES_TO_METERS | 84.2 | 0 | 466168 | 9351335 | 466168 | 9351336 | N | 31 | GEOTRANS | WIN31, v1.0 - 6/11/97 | TEC-SR-7
232 | GEODETIC TO GRID CONVERSION | SOUTH_AMERICAN_1969_GEODETIC_TO_UNIV_TRANSVERSE_MERCATOR |  | -1 | DEGREES_TO_METERS | -40 | -180 | 243899 | 5567916 | 243899 | 5567916 | S | 1 | GEOTRANS | WIN31, v1.0 - 6/11/97 | TEC-SR-7
233 | GEODETIC TO GRID CONVERSION | SOUTH_AMERICAN_1969_GEODETIC_TO_UNIV_TRANSVERSE_MERCATOR |  | -1 | DEGREES_TO_METERS | -80.2 | -180 | 443019 | 1094590 | 443019 | 1094589 | S | 1 | GEOTRANS | WIN31, v1.0 - 6/11/97 | TEC-SR-7
234 | GEODETIC TO GRID CONVERSION | SOUTH_AMERICAN_1969_GEODETIC_TO_UNIV_TRANSVERSE_MERCATOR |  | -46 | DEGREES_TO_METERS | -79.9999 | 90 | 441867 | 1116896 | 441867 | 1116895 |  |  | GEOTRANS | WIN31, v1.0 - 6/11/97 | TEC-SR-7
235 | GEODETIC TO GRID CONVERSION | SOUTH_AMERICAN_1969_GEODETIC_TO_UNIV_TRANSVERSE_MERCATOR |  | 16 | DEGREES_TO_METERS | 83.9999 | -90 | 465005 | 9329026 | 465005 | 9329027 | N | 16 | GEOTRANS | WIN31, v1.0 - 6/11/97 | TEC-SR-7
236 | GEODETIC TO GRID CONVERSION | SOUTH_AMERICAN_1969_GEODETIC_TO_UNIV_TRANSVERSE_MERCATOR |  | 31 | DEGREES_TO_METERS | 1e-05 | 1e-05 | 166021 | 1 | 166021 | 1 | N | 31 | GEOTRANS | WIN31, v1.0 - 6/11/97 | TEC-SR-7
237 | GEODETIC TO GRID CONVERSION | SOUTH_AMERICAN_1969_GEODETIC_TO_UNIV_TRANSVERSE_MERCATOR |  | -31 | DEGREES_TO_METERS | -1e-05 | 1e-05 | 166021 | 9999999 | 166021 | 9999999 | S | 31 | GEOTRANS | WIN31, v1.0 - 6/11/97 | TEC-SR-7
238 | GEODETIC TO GRID CONVERSION | SOUTH_AMERICAN_1969_GEODETIC_TO_UNIV_TRANSVERSE_MERCATOR |  | -30 | DEGREES_TO_METERS | -1e-05 | -1e-05 | 833979 | 9999999 | 833979 | 9999999 | S | 30 | GEOTRANS | WIN31, v1.0 - 6/11/97 | TEC-SR-7
239 | GEODETIC TO GRID CONVERSION | SOUTH_AMERICAN_1969_GEODETIC_TO_UNIV_TRANSVERSE_MERCATOR |  | 1 | DEGREES_TO_METERS | 45 | -180 | 263554 | 4987347 | 263554 | 4987347 | N | 1 | GEOTRANS | WIN31, v1.0 - 6/11/97 | TEC-SR-7
240 | GEODETIC TO GRID CONVERSION | SOUTH_AMERICAN_1969_GEODETIC_TO_UNIV_TRANSVERSE_MERCATOR |  | -60 | DEGREES_TO_METERS | -45 | 180 | 736446 | 5012653 | 736446 | 5012653 | S | 60 | GEOTRANS | WIN31, v1.0 - 6/11/97 | TEC-SR-7
241 | GEODETIC TO GRID CONVERSION | WGS_84_GEODETIC_TO_UNIV_TRANSVERSE_MERCATOR (UTM NON-STANDARD ZONE) |  | 32 | DEGREES_TO_METERS | 60 | 4 | 221289 | 6661953 | 221289 | 6661953 | N | 32 |  |  | Extracted from GEOTRANS Test Plan
242 | GRID TO GEODETIC CONVERSION | WGS_84_UNIV_TRANSVERSE_MERCATOR_TO_GEODETIC (UTM NON-STANDARD ZONE) | 32 |  | METERS_TO_DEGREES | 221289 | 6661953 | 60 | 4 | 60 | 4 |  |  |  |  | Extracted from GEOTRANS Test Plan
243 | GEODETIC TO GRID CONVERSION | WGS_84_GEODETIC_TO_UNIV_TRANSVERSE_MERCATOR (UTM NON-STANDARD ZONE) |  | 31 | DEGREES_TO_METERS | 80 | 2 | 480615 | 8881752 | 480615 | 8881752 | N | 31 |  |  | Extracted from GEOTRANS Test Plan
244 | GRID TO GEODETIC CONVERSION | WGS_84_UNIV_TRANSVERSE_MERCATOR_TO_GEODETIC (UTM NON-STANDARD ZONE) | 31 |  | METERS_TO_DEGREES | 480615 | 8881752 | 80 | 2 | 80 | 2 |  |  |  |  | Extracted from GEOTRANS Test Plan
245 | GEODETIC TO GRID CONVERSION | WGS_84_GEODETIC_TO_UNIV_TRANSVERSE_MERCATOR (UTM NON-STANDARD ZONE) |  | 31 | DEGREES_TO_METERS | 80 | 8 | 596813 | 8885748 | 596813 | 8885749 | N | 31 |  |  | Extracted from GEOTRANS Test Plan
246 | GRID TO GEODETIC CONVERSION | WGS_84_UNIV_TRANSVERSE_MERCATOR_TO_GEODETIC (UTM NON-STANDARD ZONE) | 31 |  | METERS_TO_DEGREES | 596813 | 8885748 | 80 | 8 | 80 | 8 |  |  |  |  | Extracted from GEOTRANS Test Plan
247 | GEODETIC TO GRID CONVERSION | WGS_84_GEODETIC_TO_UNIV_TRANSVERSE_MERCATOR (UTM NON-STANDARD ZONE) |  | 33 | DEGREES_TO_METERS | 80 | 10 | 403186 | 8885748 | 403187 | 8885749 | N | 33 |  |  | Extracted from GEOTRANS Test Plan
248 | GRID TO GEODETIC CONVERSION | WGS_84_UNIV_TRANSVERSE_MERCATOR_TO_GEODETIC (UTM NON-STANDARD ZONE) | 33 |  | METERS_TO_DEGREES | 403186 | 8885748 | 80 | 10 | 80 | 10 |  |  |  |  | Extracted from GEOTRANS Test Plan
249 | GEODETIC TO GRID CONVERSION | WGS_84_GEODETIC_TO_UNIV_TRANSVERSE_MERCATOR (UTM NON-STANDARD ZONE) |  | 33 | DEGREES_TO_METERS | 80 | 14 | 480615 | 8881752 | 480615 | 8881752 | N | 33 |  |  | Extracted from GEOTRANS Test Plan
250 | GRID TO GEODETIC CONVERSION | WGS_84_UNIV_TRANSVERSE_MERCATOR_TO_GEODETIC (UTM NON-STANDARD ZONE) | 33 |  | METERS_TO_DEGREES | 480615 | 8881752 | 80 | 14 | 80 | 14 |  |  |  |  | Extracted from GEOTRANS Test Plan
251 | GEODETIC TO GRID CONVERSION | WGS_84_GEODETIC_TO_UNIV_TRANSVERSE_MERCATOR (UTM NON-STANDARD ZONE) |  | 33 | DEGREES_TO_METERS | 80 | 20 | 596813 | 8885748 | 596813 | 8885749 | N | 33 |  |  | Extracted from GEOTRANS Test Plan
252 | GRID TO GEODETIC CONVERSION | WGS_84_UNIV_TRANSVERSE_MERCATOR_TO_GEODETIC (UTM NON-STANDARD ZONE) | 33 |  | METERS_TO_DEGREES | 596813 | 8885748 | 80 | 20 | 80 | 20 |  |  |  |  | Extracted from GEOTRANS Test Plan
253 | GEODETIC TO GRID CONVERSION | WGS_84_GEODETIC_TO_UNIV_TRANSVERSE_MERCATOR (UTM NON-STANDARD ZONE) |  | 35 | DEGREES_TO_METERS | 80 | 22 | 403186 | 8885748 | 403187 | 8885749 | N | 35 |  |  | Extracted from GEOTRANS Test Plan
254 | GRID TO GEODETIC CONVERSION | WGS_84_UNIV_TRANSVERSE_MERCATOR_TO_GEODETIC (UTM NON-STANDARD ZONE) | 35 |  | METERS_TO_DEGREES | 403186 | 8885748 | 80 | 22 | 80 | 22 |  |  |  |  | Extracted from GEOTRANS Test Plan
255 | GEODETIC TO GRID CONVERSION | WGS_84_GEODETIC_TO_UNIV_TRANSVERSE_MERCATOR (UTM NON-STANDARD ZONE) |  | 35 | DEGREES_TO_METERS | 80 | 26 | 480615 | 8881752 | 480615 | 8881752 | N | 35 |  |  | Extracted from GEOTRANS Test Plan
256 | GRID TO GEODETIC CONVERSION | WGS_84_UNIV_TRANSVERSE_MERCATOR_TO_GEODETIC (UTM NON-STANDARD ZONE) | 35 |  | METERS_TO_DEGREES | 480615 | 8881752 | 80 | 26 | 80 | 26 |  |  |  |  | Extracted from GEOTRANS Test Plan
257 | GEODETIC TO GRID CONVERSION | WGS_84_GEODETIC_TO_UNIV_TRANSVERSE_MERCATOR (UTM NON-STANDARD ZONE) |  | 35 | DEGREES_TO_METERS | 80 | 32 | 596813 | 8885748 | 596813 | 8885749 | N | 35 |  |  | Extracted from GEOTRANS Test Plan
258 | GRID TO GEODETIC CONVERSION | WGS_84_UNIV_TRANSVERSE_MERCATOR_TO_GEODETIC (UTM NON-STANDARD ZONE) | 35 |  | METERS_TO_DEGREES | 596813 | 8885748 | 80 | 32 | 80 | 32 |  |  |  |  | Extracted from GEOTRANS Test Plan
259 | GEODETIC TO GRID CONVERSION | WGS_84_GEODETIC_TO_UNIV_TRANSVERSE_MERCATOR (UTM NON-STANDARD ZONE) |  | 37 | DEGREES_TO_METERS | 80 | 34 | 403187 | 8885749 | 403187 | 8885749 | N | 37 |  |  | Extracted from GEOTRANS Test Plan
260 | GRID TO GEODETIC CONVERSION | WGS_84_UNIV_TRANSVERSE_MERCATOR_TO_GEODETIC (UTM NON-STANDARD ZONE) | 37 |  | METERS_TO_DEGREES | 403187 | 8885749 | 80 | 34 | 80 | 34 |  |  |  |  | Extracted from GEOTRANS Test Plan

## Conversion Combos
TEST CASE ID | SUBCLASS | SCENARIO | INPUT ZONE | OUTPUT ZONE | INPUT TO OUTPUT UNITS | INPUT_COORDS |  | OUTPUT_COORDS |  | CALCULATED_OUTPUT_COORDS |  |  |  | INPUT_SYSTEM_PARAMETERS | (SEE APPENDIX_C IN GCTP-SP.TXT FOR THE NAMES OF SPECIFIC PARAMETERS THAT APPLY TO A PARTICULAR SYSTEM) | [8 empty] | OUTPUT_SYSTEM_PARAMETERS | [6 empty] | SOFTWARE NAME | SOFTWARE VERSION | ALGORITHM
[6 empty] | LAT OR EASTING | LON OR NORTHING | LAT OR EASTING | LON OR NORTHING | Calculated Latitude or Easting | Calculated Longitude or Northing | Calculated Hemisphere | Calculated Zone | Typically 1st Standard Parallel | Typically 2nd Standard Parallel | Typically Central Meridian | Typically Origin Latitude | Typically False Easting | Typically False Northing | See GCTP-SP.TXT Appendix C |  |  |  | Typically 1st Standard Parallel | Typically 2nd Standard Parallel | Typically Central Meridian | Typically Origin Latitude | Typically False Easting | Typically False Northing | See GCTP-SD.TXT Appendix C
1 | PROJECTION TO GRID CONVERSION | WGS_84_ALBERS_EQUAL AREA_TO_MGRS |  |  | METERS_TO_METERS | -1885428.39 | -1535969.29 | 43HEB0000026958 |  | 43HEB0000026957 |  |  |  | -29.5 | -45.5 | 96 | -23 | 0 | 0
2 | PROJECTION TO GRID CONVERSION | CLARKE_1866_LAMBERT_CONFORMAL_CONIC_2_TO_MGRS |  |  | METERS_TO_METERS | 1894410.9 | 1564649.48 | 18SVP0000072844 |  | 18SWP0000072846 |  |  |  | 33 | 45 | -96 | 23 | 0 | 0
3 | PROJECTION TO GRID CONVERSION | CLARKE_1880_LAMBERT_CONFORMAL_CONIC_1_TO MGRS |  |  | METERS_TO_METERS | -55869.18 | 553512.776 | 30MYQ7827144687 |  | 30MYQ7827144687 |  |  |  | -5.5 |  | 0 | -5.5 | 0 | 0
4 | PROJECTION TO GRID CONVERSION | GRS_1980_MERCATOR_TO_MGRS |  |  | METERS_TO_METERS | -19735085.53 | 0 | 01NAA6602100000 |  | 01NAA6602100000 | [5 empty] | 0 | -10 | 0 | 0
5 | PROJECTION TO GRID CONVERSION | INTERNATIONAL_1909_POLAR_STEREOGRAPHIC_TO_MGRS |  |  | METERS_TO_METERS | -1540033.6 | -560526.4 | 56CMB1335873968 |  | 55CES8664273967 | [5 empty] | -100 | -71 | 0 | 0
6 | PROJECTION TO GRID CONVERSION | WGS 72_Polyconic_To_MGRS |  |  | METERS_TO_METERS | -20013.54 | 4964881.9 | ZAG5362185632 |  | ZAG5362185632 | [5 empty] | 96 | 45 | 0 | 0
7 | PROJECTION TO GRID CONVERSION | WGS_84_EQUIDISTANT_CONIC_TO_MGRS |  |  | METERS_TO_METERS | -1885007.5 | -1540552.3 | 43HEB0000026958 |  | n/a |  |  |  | -29.5 | -45.5 | 96 | -23 | 0 | 0
8 | PROJECTION TO GRID CONVERSION | CLARKE_1866_RADIUS_6370997_STEREOGRAPHIC_TO_MGRS |  |  | METERS_TO_METERS | 109252.73 | -4646925.33 | BAG0000044516 |  | n/a | [5 empty] | 170 | -45 | 0 | 0
9 | PROJECTION TO GRID CONVERSION | CLARKE_1866_RADIUS_6370997_LAMBRT_AZIMUTHAL_EQ_AREA_TO_MGRS |  |  | METERS_TO_METERS | 0 | 1110537.95 | 31NAL6601800000 |  | n/a | [5 empty] | 0 | -10 | 0 | 0
10 | PROJECTION TO GRID CONVERSION | CLARKE_1866_RADIUS_6370997_AZIMUTHAAL_EQUIDISTANT_TO_MGRS |  |  | METERS_TO_METERS | -6439.69 | 4948474.97 | ZAH5551500000 |  | n/a | [5 empty] | 96 | 45 | 0 | 0
11 | PROJECTION TO GRID CONVERSION | CLARKE_1866_RADIUS_6370997_GNOMONIC_TO_MGRS |  |  | METERS_TO_METERS | 943973.74 | -1606531.7 | 17RND4798274115 |  | n/a | [5 empty] | -90 | 45 | 0 | 0
12 | PROJECTION TO GRID CONVERSION | CLARKE_1866_RADIUS_6370997_ORTHOGRAPHIC_TO_MGRS |  |  | METERS_TO_METERS | -1102102.17 | -6250331.99 | 01NAR6728253389 |  | 01NAR6728253392 | [5 empty] | -170 | 90 | 0 | 0
13 | PROJECTION TO GRID CONVERSION | CLARKE_1866_RADIUS_6370997_SINUSOIDAL_TO_MGRS |  |  | METERS_TO_METERS | 110114.69 | -8951187.38 | AKN4289800000 |  | AKN5325100580 | [5 empty] | -96 |  | 0 | 0
14 | PROJECTION TO GRID CONVERSION | CLARKE_1866_RADIUS_6370997_EQUIRECTANGULAR_TO_MGRS |  |  | METERS_TO_METERS | 1179399.74 | -5559743.71 | 18FWV0000061588 |  | n/a | [5 empty] | -90 | -45 | 0 | 0
15 | PROJECTION TO GRID CONVERSION | CLARKE_1866_RADIUS_6370997_MILLER_CYLINDRICAL_TO_MGRS |  |  | METERS_TO_METERS | -2779871.86 | -3437907.26 | 43JES0000081396 |  | 43JES0000081395 | [5 empty] | 100 |  | 0 | 0
16 | PROJECTION TO GRID CONVERSION | CLARKE_1866_RADIUS_6370997_VAN_DER_GRINTEN_I_TO_MGRS |  |  | METERS_TO_METERS | 550037.52 | -14239017.22 | BAG0000044516 |  | BAG0000044516 | [5 empty] | 170 |  | 0 | 0
17 | PROJECTION TO GRID CONVERSION | CLARKE_1866_OBLIQUE_MERCATOR_TO_MGRS |  |  | METERS_TO_METERS | 6269400.3 | 916375.3 | 18TWA8435816825 |  | n/a |  |  |  | 1 |  |  | 40 | 4000000 | 500000 | -122.3 | 47.5 | -80.2 | 25.7
18 | PROJECTION TO GRID CONVERSION | CLARKE_1866_RADIUS_6370997_ROBINSON_TO_MGRS |  |  | METERS_TO_METERS | 1515330.3 | 4961737.7 | 18TWV0000027547 |  | n/a | [5 empty] | -90 |  | 0 | 0
19 | PROJECTION TO GRID CONVERSION | CLARKE_1866_SPACE_OBLIQUE_MERCATOR_TO_MGRS |  |  | METERS_TO_METERS | 15607642.4 | 760968.1 | 18TXV7073029462 |  | n/a |  |  |  | 2 | 15 |  |  | 0 | 0
20 | PROJECTION TO GRID CONVERSION | GRS 80_Bonne_To_MGRS |  |  | METERS_TO_METERS | 1113029.5 | 1089236.62 | 01NAA6602100000 |  | 01NAV6602100000 | [5 empty] | 170 | -10 | 0 | 0
21 | PROJECTION TO GRID CONVERSION | WGS 72_Cassini_To_MGRS |  |  | METERS_TO_METERS | -20013.55 | 4964881.73 | ZAG5362185632 |  | ZAG5360985626 | [5 empty] | 96 | 45 | 0 | 0
22 | PROJECTION TO GRID CONVERSION | WGS 84_Cylindrical_Equal_Area_To_MGRS |  |  | METERS_TO_METERS | -2152973.25 | -3951467.02 | 43HEB0000026958 |  | 43HEB0000026957 | [5 empty] | 96 | -23 | 0 | 0
23 | PROJECTION TO GRID CONVERSION | Clarke 1866_Radius_6370997_Eckert_IV_To_MGRS |  |  | METERS_TO_METERS | 1194733.95 | -6064685.79 | 18FWV0000061588 |  | 18FVV10000061588 | [5 empty] | -90 | 0 | 0 | 0
24 | PROJECTION TO GRID CONVERSION | Clarke 1880_Radius_6371003_Eckert_VI_To_MGRS |  |  | METERS_TO_METERS | 0 | 0 | 31NAL6601600000 |  | 31NAL6601600000 | [5 empty] | 0 | 0 | 0 | 0
25 | PROJECTION TO GRID CONVERSION | GRS 80_Radius_6371007_Equidistant_Cylindrical_To_MGRS |  |  | METERS_TO_METERS | 1095057.49 | 0 | 01NAA6602100000 |  | 01NAA6602100000 | [5 empty] | 170 | -10 | 0 | 0
26 | PROJECTION TO GRID CONVERSION | WGS 72_Radius_6371005_Mollweide_To_MGRS |  |  | METERS_TO_METERS | -94095.83 | 9000932.78 | ZAG5362185632 |  | ZAG5362185632 | [5 empty] | 96 | 0 | 0 | 0
27 | PROJECTION TO GRID CONVERSION | WGS 84_Sinusoidal_To_MGRS |  |  | METERS_TO_METERS | 0 | 10001965.73 | ZAH0000000000 |  | ZAH0000000000 | [5 empty] | 96 |  | 0 | 0
28 | PROJECTION TO GRID CONVERSION | Clarke 1866_Transverse_Cylindrical_Equal_Area_To_MGRS |  |  | METERS_TO_METERS | -687825.78 | 1128646.24 | 17TLQ2927029462 |  | 17SLQ2313317690 | [5 empty] | -75 | 30 | 0 | 0
29 | PROJECTION TO GRID CONVERSION | WGS_84_ALBERS_EQUAL_AREA_TO_UTM |  | -43 | METERS_TO_METERS | -1885428.39 | -1535969.29 | 500000 | 6126958 | 500000 | 6126957 | S | 43 | -29.5 | -45.5 | 96 | -23 | 0 | 0
30 | PROJECTION TO GRID CONVERSION | CLARKE_1866_LAMBERT_CONFORMAL_CONIC_2_TO_UTM |  | 18 | METERS_TO_METERS | 1894410.9 | 1564649.48 | 500000 | 3872845 | 500000 | 3872846 | N | 18 | 33 | 45 | -96 | 23 | 0 | 0
31 | PROJECTION TO GRID CONVERSION | CLARKE_1880_LAMBERT_CONFORMAL_CONIC_1_TO UTM |  | -30 | METERS_TO_METERS | -55869.18 | 553512.776 | 778271 | 9944687 | 778271 | 9944687 | S | 30 | -5.5 |  | 0 | -5.5 | 0 | 0
32 | PROJECTION TO GRID CONVERSION | GRS_1980_MERCATOR_TO_UTM |  | 1 | METERS_TO_METERS | -19735085.53 | 0 | 166021 | 00000 | 166021 | 0 | N | 1 |  |  | 0 | -10 | 0 | 0
33 | PROJECTION TO GRID CONVERSION | INTERNATIONAL_1909_POLAR_STEREOGRAPHIC_TO_UTM |  | -56 | METERS_TO_METERS | -1540033.6 | -560526.4 | 413358 | 1673968 | [6 empty] | -100 | -71 | 0 | 0
34 | PROJECTION TO GRID CONVERSION | WGS 72_Polyconic_To_UPS |  | N | METERS_TO_METERS | -20013.54 | 4964881.9 | 2053621 | 1985632 | 2053621 | 1985632 | N |  |  |  | 96 | 45 | 0 | 0
35 | PROJECTION TO GRID CONVERSION | WGS_84_EQUIDISTANT_CONIC_TO_UTM |  | -43 | METERS_TO_METERS | -1885007.5 | -1540552.3 | 500000 | 6126958 | n/a | n/a |  |  | -29.5 | -45.5 | 96 | -23 | 0 | 0
36 | PROJECTION TO GRID CONVERSION | CLARKE_1866_TRANSVERSE_MERCATOR_TO_UTM |  | 18 | METERS_TO_METERS | 127106.5 | 4484124.4 | 627106 | 4484124 | 627107 | 4484124 | N | 18 | 0.9996 |  | -75 | 0 | 0 | 0
37 | PROJECTION TO GRID CONVERSION | CLARKE_1866_RADIUS_6370997_STEREOGRAPHIC_TO_UPS |  | S | METERS_TO_METERS | 109252.73 | -4646925.33 | 2000000 | 1444516 | n/a | n/a |  |  |  |  | 170 | -45 | 0 | 0
38 | PROJECTION TO GRID CONVERSION | CLARKE_1866_RADIUS_6370997_LAMBRT_AZIMUTHAL_EQ_AREA_TO_UTM |  | 31 | METERS_TO_METERS | 0 | 1110537.95 | 166018 | 00000 | n/a | n/a |  |  |  |  | 0 | -10 | 0 | 0
39 | PROJECTION TO GRID CONVERSION | CLARKE_1866_RADIUS_6370997_AZIMUTHAAL_EQUIDISTANT_TO_UPS |  | N | METERS_TO_METERS | -6439.69 | 4948474.97 | 2055515 | 2000000 | n/a | n/a |  |  |  |  | 96 | 45 | 0 | 0
40 | PROJECTION TO GRID CONVERSION | CLARKE_1866_RADIUS_6370997_GNOMONIC_TO_UTM |  | 17 | METERS_TO_METERS | 943973.74 | -1606531.7 | 547982 | 3374115 | n/a | n/a |  |  |  |  | -90 | 45 | 0 | 0
41 | PROJECTION TO GRID CONVERSION | CLARKE_1866_RADIUS_6370997_ORTHOGRAPHIC_TO_UTM |  | 1 | METERS_TO_METERS | -1102102.17 | -6250331.99 | 167282 | 553389 | 167282 | 553392 | N | 61 |  |  | -170 | 90 | 0 | 0
42 | PROJECTION TO GRID CONVERSION | CLARKE_1866_RADIUS_6370997_SINUSOIDAL_TO_UPS |  | S | METERS_TO_METERS | 110114.69 | -8951187.38 | 942898 | 2000000 | 953251 | 2000580 | S |  |  |  | -96 |  | 0 | 0
43 | PROJECTION TO GRID CONVERSION | CLARKE_1866_RADIUS_6370997_EQUIRECTANGULAR_TO_UTM |  | -18 | METERS_TO_METERS | 1179399.74 | -5559743.71 | 500000 | 4461588 | n/a | n/a |  |  |  |  | -90 | -45 | 0 | 0
44 | PROJECTION TO GRID CONVERSION | CLARKE_1866_RADIUS_6370997_MILLER_CYLINDRICAL_TO_UTM |  | -43 | METERS_TO_METERS | -2779871.86 | -3437907.26 | 500000 | 6681396 | 500000 | 6681395 | S | 43 |  |  | 100 |  | 0 | 0
45 | PROJECTION TO GRID CONVERSION | CLARKE_1866_RADIUS_6370997_VAN_DER_GRINTEN_I_TO_UPS |  | S | METERS_TO_METERS | 550037.52 | -14239017.22 | 2000000 | 1444516 | 2000000 | 1444516 |  |  |  |  | 170 |  | 0 | 0
46 | PROJECTION TO GRID CONVERSION | CLARKE_1866_OBLIQUE_MERCATOR_TO_UTM |  | 18 | METERS_TO_METERS | 6269400.3 | 916375.3 | 584358 | 4516825 | n/a | n/a |  |  | 1 |  |  | 40 | 4000000 | 500000 | -122.3 | 47.5 | -80.2 | 25.7
47 | PROJECTION TO GRID CONVERSION | CLARKE_1866_RADIUS_6370997_ROBINSON_TO_UTM |  | 18 | METERS_TO_METERS | 1515330.3 | 4961737.7 | 500000 | 4427547 | n/a | n/a |  |  |  |  | -90 |  | 0 | 0
48 | PROJECTION TO GRID CONVERSION | CLARKE_1866_SPACE_OBLIQUE_MERCATOR_TO_UTM |  | 18 | METERS_TO_METERS | 15607642.4 | 760968.1 | 670730 | 4429462 | n/a | n/a |  |  | 2 | 15 |  |  | 0 | 0
49 | PROJECTION TO GRID CONVERSION | GRS 80_Bonne_To_UTM |  | 1 | METERS_TO_METERS | 1113029.5 | 1089236.62 | 166021 | 00000 | 166021 | 10000000 | S | 61 |  |  | 170 | -10 | 0 | 0
50 | PROJECTION TO GRID CONVERSION | WGS 72_Cassini_To_UPS |  | N | METERS_TO_METERS | -20013.55 | 4964881.73 | 2053621 | 1985632 | 2053609 | 1985626 | N |  |  |  | 96 | 45 | 0 | 0
51 | PROJECTION TO GRID CONVERSION | WGS 84_Cylindrical_Equal_Area_To_UTM |  | -43 | METERS_TO_METERS | -2152973.25 | -3951467.02 | 500000 | 6126958 | 500000 | 6126957 | S | 43 |  |  | 96 | -23 | 0 | 0
52 | PROJECTION TO GRID CONVERSION | Clarke 1866_Radius_6370997_Eckert_IV_To_UTM |  | -18 | METERS_TO_METERS | 1194733.95 | -6064685.79 | 500000 | 4461588 | 500000 | 4461588 | S | 18 |  |  | -90 | 0 | 0 | 0
53 | PROJECTION TO GRID CONVERSION | Clarke 1880_Radius_6371003_Eckert_VI_To_UTM |  | 31 | METERS_TO_METERS | 0 | 0 | 166016 | 00000 | 166016 | 0 | N | 31 |  |  | 0 | 0 | 0 | 0
54 | PROJECTION TO GRID CONVERSION | GRS 80_Radius_6371007_Equidistant_Cylindrical_To_UTM |  | 1 | METERS_TO_METERS | 1095057.49 | 0 | 166021 | 00000 | 166021 | 0 | N | 61 |  |  | 170 | -10 | 0 | 0
55 | PROJECTION TO GRID CONVERSION | WGS 72_Radius_6371005_Mollweide_To_UPS |  | N | METERS_TO_METERS | -94095.83 | 9000932.78 | 2053621 | 1985632 | 2053621 | 1985632 | N |  |  |  | 96 | 0 | 0 | 0
56 | PROJECTION TO GRID CONVERSION | WGS 84_Sinusoidal_To_UPS |  | N | METERS_TO_METERS | 0 | 10001965.73 | 2000000 | 2000000 | 2000000 | 2000000 | N |  |  |  | 0
57 | PROJECTION TO GRID CONVERSION | Clarke 1866_Transverse_Cylindrical_Equal_Area_To_UTM |  | 17 | METERS_TO_METERS | -687825.78 | 1128646.24 | 329270 | 4429462 | 323133 | 4417690 | N | 17 |  |  | -75 | 30 | 0 | 0
58 | PROJECTION TO GRID CONVERSION | WGS_84_ALBERS_EQUAL AREA_TO_GEOREF |  |  | METERS_TO_METERS | -1885428.39 | -1535969.29 | TDAL0000000000 |  | TDAL0000000000 |  |  |  | -29.5 | -45.5 | 96 | -23 | 0 | 0
59 | PROJECTION TO GRID CONVERSION | CLARKE_1866_LAMBERT_CONFORMAL_CONIC_2_TO_GEOREF |  |  | METERS_TO_METERS | 1894410.9 | 1564649.48 | HJAF0000000000 |  | HJAF0000000000 |  |  |  | 33 | 45 | -96 | 23 | 0 | 0
60 | PROJECTION TO GRID CONVERSION | CLARKE_1880_LAMBERT_CONFORMAL_CONIC_1_TO GEOREF |  |  | METERS_TO_METERS | -55869.18 | 553512.776 | MFQQ3000030000 |  | MFQQ3000029992 |  |  |  | -5.5 |  | 0 | -5.5 | 0 | 0
61 | PROJECTION TO GRID CONVERSION | GRS_1980_MERCATOR_TO_GEOREF |  |  | METERS_TO_METERS | -19735085.53 | 0 | ZGQA5999900000 |  | AGAA0000000000 | [5 empty] | 0 | -10 | 0 | 0
62 | PROJECTION TO GRID CONVERSION | INTERNATIONAL_1909_POLAR_STEREOGRAPHIC_TO_GEOREF |  |  | METERS_TO_METERS | -1540033.6 | -560526.4 | YBAA0000000000 |  | n/a | [5 empty] | -100 | -71 | 0 | 0
63 | PROJECTION TO GRID CONVERSION | WGS 72_Polyconic_To_GEOREF |  |  | METERS_TO_METERS | -20013.54 | 4964881.9 | TMAQ0000030000 |  | TMAQ0000030000 | [5 empty] | 96 | 45 | 0 | 0
64 | PROJECTION TO GRID CONVERSION | WGS_84_EQUIDISTANT_CONIC_TO_GEOREF |  |  | METERS_TO_METERS | -1885007.5 | -1540552.3 | TDAL0000000000 |  | n/a |  |  |  | -29.5 | -45.5 | 96 | -23 | 0 | 0
65 | PROJECTION TO GRID CONVERSION | CLARKE_1866_TRANSVERSE_MERCATOR_TO_GEOREF |  |  | METERS_TO_METERS | 127106.5 | 4484124.4 | HJBL3000030000 |  | HJBL3000029886 |  |  |  | 0.9996 |  | -75 | 0 | 0 | 0
66 | PROJECTION TO GRID CONVERSION | CLARKE_1866_RADIUS_6370997_STEREOGRAPHIC_TO_GEOREF |  |  | METERS_TO_METERS | 109252.73 | -4646925.33 | AAAF0000000000 |  | n/a | [5 empty] | 170 | -45 | 0 | 0
67 | PROJECTION TO GRID CONVERSION | CLARKE_1866_RADIUS_6370997_LAMBRT_AZIMUTHAL_EQ_AREA_TO_GEOREF |  |  | METERS_TO_METERS | 0 | 1110537.95 | NGAA0000000000 |  | n/a | [5 empty] | 0 | -10 | 0 | 0
68 | PROJECTION TO GRID CONVERSION | CLARKE_1866_RADIUS_6370997_AZIMUTHAAL_EQUIDISTANT_TO_GEOREF |  |  | METERS_TO_METERS | -6439.69 | 4948474.97 | UMAQ0000030000 |  | n/a | [5 empty] | 96 | 45 | 0 | 0
69 | PROJECTION TO GRID CONVERSION | CLARKE_1866_RADIUS_6370997_GNOMONIC_TO_GEOREF |  |  | METERS_TO_METERS | 943973.74 | -1606531.7 | GJKA3000030000 |  | n/a | [5 empty] | -90 | 45 | 0 | 0
70 | PROJECTION TO GRID CONVERSION | CLARKE_1866_RADIUS_6370997_ORTHOGRAPHIC_TO_GEOREF |  |  | METERS_TO_METERS | -1102102.17 | -6250331.99 | AGAF0000000000 |  | ZGQF5999900001 | [5 empty] | -170 | 90 | 0 | 0
71 | PROJECTION TO GRID CONVERSION | CLARKE_1866_RADIUS_6370997_SINUSOIDAL_TO_GEOREF |  |  | METERS_TO_METERS | 110114.69 | -8951187.38 | GAAK0000030000 |  | GAAK0190424442 | [5 empty] | -96 |  | 0 | 0
72 | PROJECTION TO GRID CONVERSION | CLARKE_1866_RADIUS_6370997_EQUIRECTANGULAR_TO_GEOREF |  |  | METERS_TO_METERS | 1179399.74 | -5559743.71 | HCAL0000000000 |  | n/a | [5 empty] | -90 | -45 | 0 | 0
73 | PROJECTION TO GRID CONVERSION | CLARKE_1866_RADIUS_6370997_MILLER_CYLINDRICAL_TO_GEOREF |  |  | METERS_TO_METERS | -2779871.86 | -3437907.26 | TEAA0000000000 |  | TEAA0000000000 | [5 empty] | 100 |  | 0 | 0
74 | PROJECTION TO GRID CONVERSION | CLARKE_1866_RADIUS_6370997_VAN_DER_GRINTEN_I_TO_GEOREF |  |  | METERS_TO_METERS | 550037.52 | -14239017.22 | AAAF0000000000 |  | ZAQF5999900000 | [5 empty] | 170 |  | 0 | 0
75 | PROJECTION TO GRID CONVERSION | CLARKE_1866_OBLIQUE_MERCATOR_TO_GEOREF |  |  | METERS_TO_METERS | 6269400.3 | 916375.3 | HJBL0000048000 |  | n/a |  |  |  | 1 |  |  | 40 | 4000000 | 500000 | -122.3 | 47.5 | -80.2 | 25.7
76 | PROJECTION TO GRID CONVERSION | CLARKE_1866_RADIUS_6370997_ROBINSON_TO_GEOREF |  |  | METERS_TO_METERS | 1515330.3 | 4961737.7 | HJAL0000000000 |  | n/a | [5 empty] | -90 |  | 0 | 0
77 | PROJECTION TO GRID CONVERSION | CLARKE_1866_SPACE_OBLIQUE_MERCATOR_TO_GEOREF |  |  | METERS_TO_METERS | 15607642.4 | 760968.1 | HJCL0000000000 |  | n/a |  |  |  | 2 | 15 |  |  | 0 | 0
78 | PROJECTION TO GRID CONVERSION | GRS 80_Bonne_To_GEOREF |  |  | METERS_TO_METERS | 1113029.5 | 1089236.62 | AGAA0000000000 |  | ZGQA5999900000 | [5 empty] | 170 | -10 | 0 | 0
79 | PROJECTION TO GRID CONVERSION | WGS 72_Cassini_To_GEOREF |  |  | METERS_TO_METERS | -20013.55 | 4964881.73 | TMAQ0000030000 |  | SMQQ5946230005 | [5 empty] | 96 | 45 | 0 | 0
80 | PROJECTION TO GRID CONVERSION | WGS 84_Cylindrical_Equal_Area_To_GEOREF |  |  | METERS_TO_METERS | -2152973.25 | -3951467.02 | TDAL0000000000 |  | TDAL0000000000 | [5 empty] | 96 | -23 | 0 | 0
81 | PROJECTION TO GRID CONVERSION | Clarke 1866_Radius_6370997_Eckert_IV_To_GEOREF |  |  | METERS_TO_METERS | 1194733.95 | -6064685.79 | HCAL0000000000 |  | HCAL0000000000 | [5 empty] | -90 | 0 | 0 | 0
82 | PROJECTION TO GRID CONVERSION | Clarke 1880_Radius_6371003_Eckert_VI_To_GEOREF |  |  | METERS_TO_METERS | 0 | 0 | NGAA0000000000 |  | NGAA0000000000 | [5 empty] | 0 | 0 | 0 | 0
83 | PROJECTION TO GRID CONVERSION | GRS 80_Radius_6371007_Equidistant_Cylindrical_To_GEOREF |  |  | METERS_TO_METERS | 1095057.49 | 0 | AGAA0000000000 |  | ZGQA5999900000 | [5 empty] | 170 | -10 | 0 | 0
84 | PROJECTION TO GRID CONVERSION | WGS 72_Radius_6371005_Mollweide_To_GEOREF |  |  | METERS_TO_METERS | -94095.83 | 9000932.78 | TMAQ0000030000 |  | TMAQ0000030000 | [5 empty] | 96 | 0 | 0 | 0
85 | PROJECTION TO GRID CONVERSION | WGS 84_Sinusoidal_To_GEOREF |  |  | METERS_TO_METERS | 0 | 10001965.73 | UMAQ0000059999 |  | UMAQ0000059999 | [5 empty] | 90
86 | PROJECTION TO GRID CONVERSION | Clarke 1866_Transverse_Cylindrical_Equal_Area_To_GEOREF |  |  | METERS_TO_METERS | -687825.78 | 1128646.24 | GJHL0000000000 |  | GJGK5588153564 | [5 empty] | -75 | 30 | 0 | 0
87 | GRID TO GRID CONVERSION | WGS_84_UPS_TO_MGRS | N |  | METERS_TO_METERS | 1999999 | 2000000 | YZH9999900000 |  | YZH9999900000
88 | GRID TO GRID CONVERSION | WGS_84_UPS_TO_MGRS | S |  | METERS_TO_METERS | 2000001 | 2000000 | BAN0000100000 |  | BAN0000100000
89 | GRID TO GRID CONVERSION | WGS_84_MGRS_TO_UTM |  | 1 | METERS_TO_METERS | 01TBE4390032069 |  | 243900.352 | 4432069.057 | 243900 | 4432069 | N | 1
90 | GRID TO GRID CONVERSION | CLARKE_1866_MGRS_TO_UTM |  | -1 | METERS_TO_METERS | BAB0000009362 |  | 443016 | 1094751 | 443016 | 1094750
91 | GRID TO GRID CONVERSION | WGS_84_MGRS_TO_GEOREF |  |  | METERS_TO_METERS | 30NZF3397700000 |  | MGQA5999900000 |  | MGQA5999900000
92 | GRID TO GRID CONVERSION | WGS_84_UPS_TO_GEOREF | S |  | METERS_TO_METERS | 2000000 | 2000000 | NAAA0000000000 |  | NAAA0000000000
93 | GRID TO GRID CONVERSION | WGS_84_UPS_TO_GEOREF | N |  | METERS_TO_METERS | 1999999 | 2000000 | GMAQ0000059999 |  | GMAQ0000059999
94 | GRID TO GRID CONVERSION | WGS_84_UTM_TO_GEOREF | 30 |  | METERS_TO_METERS | 833978.5568 | 0 | NGAA0000000000 |  | NGAA0000000000
95 | GRID TO GRID CONVERSION | WGS_84_UPS_TO_UTM | N | 31 | METERS_TO_METERS | 2000000 | 1355534 | 466167.7178 | 9351302.7046 | 466167 | 9351303 | N | 31
96 | GRID TO GRID CONVERSION | WGS_84_UPS_TO_UTM | S | -60 | METERS_TO_METERS | 2000000 | 909413 | 556981.2139 | 1094620.642 | 556982 | 1094621 | S | 60
97 | PROJECTION TO PROJECTION CONVERSION | WGS84_LAMBERT_CONFORMAL_CONIC_2_TO_ALBERS_EQUAL_AREA |  |  | METERS_TO_METERS | 0 | 5395427.5709 | -95910.909 | 4356031.8224 | -896121 | 6064188 |  |  | 50.5 | 65.5 | 96 | 45 | 0 | 0 |  |  |  |  | 50.5 | 65.5 | 96 | 45 | 0 | 0
98 | PROJECTION TO PROJECTION CONVERSION | WGS84_LAMBERT_CONFORMAL_CONIC_1_TO_LAMBERT_CONFORMAL_CONIC_2 |  |  | METERS_TO_METERS | 0 | 5268240.13 | 0 | 5395427.5709 | 0 | 5395428 |  |  | 50.5 |  | 96 | 50.5 | 0 | 0 |  |  |  |  | 50.5 | 65.5 | 96 | 45 | 0 | 0
99 | PROJECTION TO PROJECTION CONVERSION | GRS80_MERCATOR_TO_LAMBERT_CONFORMAL_CONIC_1 |  |  | METERS_TO_METERS | 788468.3509 | -14115743.9611 | 139338.1608 | -4239869.004 | 139338 | -4239869 |  |  |  |  | 170 | -45 | 0 | 0 |  |  |  |  | -50.5 |  | 170 | -50.5 | 0 | 0
100 | PROJECTION TO PROJECTION CONVERSION | GRS80_POLAR_STEREOGRAPHIC_TO_MERCATOR |  |  | METERS_TO_METERS | 82849.6236 | 469863.564 | 788468.3509 | -14115743.9611 | 788468 | -14115744 |  |  |  |  | 170 | -45 | 0 | 0 | [6 empty] | 170 | -45 | 0 | 0
101 | PROJECTION TO PROJECTION CONVERSION | GRS80_TRANSVERSE_MERCATOR_TO_POLAR_STEREOGRAPHIC |  |  | METERS_TO_METERS | 96820.4125 | -4465221.1163 | 82849.6236 | 469863.564 | 82850 | 469864 |  |  | 0.9996 |  | 170 | -45 | 0 | 0 | [6 empty] | 170 | -45 | 0 | 0
102 | PROJECTION TO PROJECTION CONVERSION | CLARKE_1880_EQUIDISTANT_CONIC_TO_TRANSVERSE_MERCATOR |  |  | METERS_TO_METERS | 0 | 1105754.61 | 0 | 1105312.304 | n/a | n/a |  |  | -5.5 | 10.5 | 0 | -10 | 0 | 0 |  |  |  |  | 0.9996 |  | 0 | -10 | 0 | 0
103 | PROJECTION TO PROJECTION CONVERSION | CLARKE_1880_POLYCONIC_TO_EQUIDISTANT_CONIC |  |  | METERS_TO_METERS | 0 | 1105754.61 | 0 | 1105754.61 | n/a | n/a |  |  |  |  | 0 | -10 | 0 | 0 |  |  |  |  | -5.5 | 10.5 | 0 | -10 | 0 | 0
104 | PROJECTION TO PROJECTION CONVERSION | WGS84_Cassini_To_BONNE |  |  | METERS_TO_METERS | -852135.55 | 1157624.52 | -852890.05 | 1146047.59 | -852890 | 1146051 |  |  |  |  | 100 | 30 | 0 | 0 | [6 empty] | 100 | 30 | 0 | 0
105 | PROJECTION TO PROJECTION CONVERSION | WGS84_Cylindrical_Equal_Area_To_CASSINI |  |  | METERS_TO_METERS | -964862.8 | 4707084.17 | -852135.55 | 1157624.52 | -852136 | 1157625 |  |  |  |  | 100 | 30 | 0 | 0 | [6 empty] | 100 | 30 | 0 | 0
106 | PROJECTION TO PROJECTION CONVERSION | WGS84_Sinusoidal_To_CYLINDRICAL_EQUAL_AREA |  |  | METERS_TO_METERS | -853938.57 | 4429529.03 | -964862.8 | 4707084.17 | -964863 | 4707084 |  |  |  |  | 100 |  | 0 | 0 | [6 empty] | 100 | 30 | 0 | 0
107 | PROJECTION TO PROJECTION CONVERSION | WGS84_Transverse_Cylindrical_Equal_Area_To_SINUSOIDAL |  |  | METERS_TO_METERS | -849602.69 | 1157435.52 | -853938.57 | 4429529.03 | -853939 | 4429529 |  |  |  |  | 100 | 30 | 0 | 0 | [6 empty] | 100 |  | 0 | 0
108 | PROJECTION TO PROJECTION CONVERSION | CLARKE_1866_RADIUS_6370997_LAMBRT_AZIMUTHAL_EQ_AREA_TO_STEREOGRAPHIC |  |  | METERS_TO_METERS | -1097811.85 | -1114747.37 | -1106182.39 | -1123247.04 | n/a | n/a |  |  |  |  | -170 | 0 | 0 | 0 | [6 empty] | -170 | 0 | 0 | 0
109 | PROJECTION TO PROJECTION CONVERSION | CLARKE_1866_RADIUS_6370997_AZIMUTHAAL_EQUIDISTANT_TO_LAMBRT_AZIMUTHAL_EQ_AREA |  |  | METERS_TO_METERS | -1100589.33 | -1117567.69 | -1097811.85 | -1114747.37 | n/a | n/a |  |  |  |  | -170 | 0 | 0 | 0 | [6 empty] | -170 | 0 | 0 | 0
110 | PROJECTION TO PROJECTION CONVERSION | CLARKE_1866_RADIUS_6370997_ORTHOGRAPHIC_TO_GNOMONIC |  |  | METERS_TO_METERS | -553156.01 | 1683155.71 | -575871.52 | 1752274.97 | n/a | n/a |  |  |  |  | -170 | 45 | 0 | 0 | [6 empty] | -170 | 45 | 0 | 0
111 | PROJECTION TO PROJECTION CONVERSION | CLARKE_1866_RADIUS_6370997_EQUIRECTANGULAR_TO_SINUSOIDAL |  |  | METERS_TO_METERS | 1179399.74 | -5559743.71 | 1072120.31 | -5559743.71 | n/a | n/a |  |  |  |  | -90 | -45 | 0 | 0 | [6 empty] | -90 |  | 0 | 0
112 | PROJECTION TO PROJECTION CONVERSION | CLARKE_1866_RADIUS_6370997_VAN_DER_GRINTEN_I_TO_MILLER_CYLINDRICAL |  |  | METERS_TO_METERS | -2699039.95 | -3444813.1 | -2779871.86 | -3437907.26 | -2779872 | -3437907 |  |  |  |  | 100 |  | 0 | 0 | [6 empty] | 100 |  | 0 | 0
113 | PROJECTION TO PROJECTION CONVERSION | CLARKE_1886_Radius_6370997_Eckert_IV_To_VAN_DER_GRINTEN_1 |  |  | METERS_TO_METERS | 1825355.44 | 4433604.13 | 2240172.93 | 4061627.81 | 2240173 | 4061628 |  |  |  |  | -96 | 0 | 0 | 0 | [6 empty] | -96 | 0 | 0 | 0
114 | PROJECTION TO PROJECTION CONVERSION | CLARKE_1886_Radius_6370997_Eckert_VI_To_ECKERT_IV |  |  | METERS_TO_METERS | 1765590.92 | 4354471.03 | 1825355.44 | 4433604.13 | 1825355 | 4433604 |  |  |  |  | -96 | 0 | 0 | 0 | [6 empty] | -96 | 0 | 0 | 0
115 | PROJECTION TO PROJECTION CONVERSION | CLARKE_1886_Radius_6370997_Equidistant_Cylindrical_To_ECKERT_VI |  |  | METERS_TO_METERS | 2149463.93 | 3891820.75 | 1765590.92 | 4354471.03 | 1765591 | 4354471 |  |  |  |  | -96 | 23 | 0 | 0 | [6 empty] | -96 | 0 | 0 | 0
116 | PROJECTION TO PROJECTION CONVERSION | CLARKE_1886_Radius_6370997_Mollweide_To_EQUIDISTANT_CYLINDRICAL |  |  | METERS_TO_METERS | 1857654.45 | 4218495.06 | 2149463.93 | 3891820.75 | 2149464 | 3891821 |  |  |  |  | -96 | 0 | 0 | 0 | [6 empty] | -96 | 23 | 0 | 0
117 | PROJECTION DATUM1 TO PROJECTION DATUM2 CONVERSION | WGS84_LAMBERT_CONFORMAL_CONIC_2_TO_WGS72_ALBERS_EQUAL_AREA |  |  | METERS_TO_METERS | 0 | 5395427.5709 | -95913.33 | 4356030.62 | -896119 | 6064188 |  |  | 50.5 | 65.5 | 96 | 45 | 0 | 0 |  |  |  |  | 50.5 | 65.5 | 96 | 45 | 0 | 0
118 | PROJECTION DATUM1 TO PROJECTION DATUM2 CONVERSION | WGS84_LAMBERT_CONFORMAL_CONIC_1_TO_WGS72_LAMBERT_CONFORMAL_CONIC_2 |  |  | METERS_TO_METERS | 0 | 5268240.13 | 0 | 5395425.8 | 0 | 5395426 |  |  | 50.5 |  | 96 | 50.5 | 0 | 0 |  |  |  |  | 50.5 | 65.5 | 96 | 45 | 0 | 0
119 | PROJECTION DATUM1 TO PROJECTION DATUM2 CONVERSION | WGS72_MERCATOR_TO_CAMP_AREA_ASTRO_LAMBERT_CONFORMAL_CONIC_1 |  |  | METERS_TO_METERS | -558000 | -6461697 | -300709.57 | -1718553.41 | -300710 | -1718553 |  |  |  |  | 180 | -60 | 0 | 0 |  |  |  |  | -60 |  | 180 | -60 | 0 | 0
120 | PROJECTION DATUM1 TO PROJECTION DATUM2 CONVERSION | WGS84_POLAR_STEREOGRAPHIC_TO_DECEPTION_ISLAND_MERCATOR |  |  | METERS_TO_METERS | 82849.6236 | 469863.564 | 788601.02 | -14114177.55 | 788601 | -14114177 |  |  |  |  | 170 | -45 | 0 | 0 | [6 empty] | 170 | -45 | 0 | 0
121 | PROJECTION DATUM1 TO PROJECTION DATUM2 CONVERSION | WGS84_TRANSVERSE_MERCATOR_TO_CAMP_AREA_ASTRO_POLAR_STEREOGRAPHIC |  |  | METERS_TO_METERS | 96820.4125 | -4465221.1163 | 82724.65 | 469790.14 | 82725 | 469790 |  |  | 0.9996 |  | 170 | -45 | 0 | 0 | [6 empty] | 170 | -45 | 0 | 0
122 | PROJECTION DATUM1 TO PROJECTION DATUM2 CONVERSION | ADINDAN_CAMEROON_EQUIDISTANT_CONIC_TO_MINNA_NIGERIA_TRANSVERSE_MERCATOR |  |  | METERS_TO_METERS | 0 | 1105754.61 | 91.02 | 1105400.28 | n/a | n/a |  |  | -5.5 | 10.5 | 0 | -10 | 0 | 0 |  |  |  |  | 0.9996 |  | 0 | -10 | 0 | 0
123 | PROJECTION DATUM1 TO PROJECTION DATUM2 CONVERSION | MPORALOKO_POLYCONIC_TO_POINT_NOIRE_1948_EQUIDISTANT_CONIC |  |  | METERS_TO_METERS | 0 | 1105754.61 | -179.43 | 1106087.62 | n/a | n/a |  |  |  |  | 0 | -10 | 0 | 0 |  |  |  |  | -5.5 | 10.5 | 0 | -10 | 0 | 0
124 | PROJECTION DATUM1 TO PROJECTION DATUM2 CONVERSION | WGS84_Cassini_To_NAD27_EASTERN_US_BONNE |  |  | METERS_TO_METERS | 852135.55 | 1157624.52 | 852922.11 | 1146012.93 | 852922 | 1146016 |  |  |  |  | -100 | 30 | 0 | 0 | [6 empty] | -100 | 30 | 0 | 0
125 | PROJECTION DATUM1 TO PROJECTION DATUM2 CONVERSION | NAD83_CONUS_Cylindrical_Equal_Area_To_NAD27_WESTERN_US_CASSINI |  |  | METERS_TO_METERS | 964862.8 | 4707084.17 | 852166.15 | 1157594.58 | 852166 | 1157595 |  |  |  |  | -100 | 30 | 0 | 0 | [6 empty] | -100 | 30 | 0 | 0
126 | PROJECTION DATUM1 TO PROJECTION DATUM2 CONVERSION | WGS84_Sinusoidal_To_NAD27_MEAN(CONUS)_CYLINDRICAL_EQUAL_AREA |  |  | METERS_TO_METERS | 853938.57 | 4429529.03 | 964891.34 | 4706833.08 | 964891 | 4706833 |  |  |  |  | -100 |  | 0 | 0 | [6 empty] | -100 | 30 | 0 | 0
127 | PROJECTION DATUM1 TO PROJECTION DATUM2 CONVERSION | INDIAN_1954_Transverse_Cylindrical_Equal_Area_To_INDIAN_1975_SINUSOIDAL |  |  | METERS_TO_METERS | -849251.21 | 1157407.28 | -853589.82 | 4429248.91 | -853591 | 4429251 |  |  |  |  | 100 | 30 | 0 | 0 | [6 empty] | 100 |  | 0 | 0
128 | PROJECTION DATUM1 TO PROJECTION DATUM2 CONVERSION | AMERICAN_SAMOA_1962_LAMBRT_AZIMUTHAL_EQ_AREA_TO_WGS84_GEODETIC |  |  | METERS_TO_METERS | -1097811.85 | -1114747.37 | -9.9953 | 179.9989 | n/a | n/a |  |  |  |  | -170 | 0 | 0 | 0
129 | PROJECTION DATUM1 TO PROJECTION DATUM2 CONVERSION | OLD_HAWAIIAN(MEAN-CLARKE)_AZIMUTHAAL_EQUIDISTANT_TO_AMERICAN_SAMOA_1962_LAMBRT_AZIMUTHAL_EQ_AREA |  |  | METERS_TO_METERS | -1100589.33 | -1117567.69 | -1097394.99 | -1115375.91 | n/a | n/a |  |  |  |  | -170 | 0 | 0 | 0 | [6 empty] | -170 | 0 | 0 | 0
130 | PROJECTION DATUM1 TO PROJECTION DATUM2 CONVERSION | NAD27_ALEUTIANS(WEST OF 180W)_ORTHOGRAPHIC_TO_NAD27_ALEUTIANS(EAST OF 180W)_GNOMONIC |  |  | METERS_TO_METERS | -553156.01 | 1683155.71 | -575927.71 | 1752263.6 | n/a | n/a |  |  |  |  | -170 | 45 | 0 | 0 | [6 empty] | -170 | 45 | 0 | 0
131 | PROJECTION DATUM1 TO PROJECTION DATUM2 CONVERSION | PROVISIONAL_SOUTH_CHILEAN_1963_EQUIRECTANGULAR_TO_SOUTH_AMERICAN_1969_CHILE_SINUSOIDAL |  |  | METERS_TO_METERS | 1179442.45 | -5559945.04 | 1075589.08 | -5540816.69 | n/a | n/a |  |  |  |  | -90 | -45 | 0 | 0 | [6 empty] | -90 |  | 0 | 0
132 | PROJECTION DATUM1 TO PROJECTION DATUM2 CONVERSION | REUNION_VAN_DER_GRINTEN_I_TO_ISTS_073_ASTRO_1969_MILLER_CYLINDRICAL |  |  | METERS_TO_METERS | -2699137.59 | -3444937.72 | -2779998.54 | -3439302.34 | -2779998 | -3439302 |  |  |  |  | 100 |  | 0 | 0 | [6 empty] | 100 |  | 0 | 0
133 | PROJECTION DATUM1 TO PROJECTION DATUM2 CONVERSION | BERMUDA_1957_Eckert_IV_To_CAPE_CANAVERAL_VAN_DER_GRINTEN_1 |  |  | METERS_TO_METERS | 1825355.44 | 4433604.13 | 2240103.96 | 4061785.39 | 2240104 | 4061786 |  |  |  |  | -96 | 0 | 0 | 0 | [6 empty] | -96 | 0 | 0 | 0
134 | PROJECTION DATUM1 TO PROJECTION DATUM2 CONVERSION | CAPE_CANAVERAL_Eckert_VI_To_NAD27_EASTERN_US_ECKERT_IV |  |  | METERS_TO_METERS | 1765590.92 | 4354471.03 | 1825359.81 | 4433598.88 | 1825360 | 4433599 |  |  |  |  | -96 | 0 | 0 | 0 | [6 empty] | -96 | 0 | 0 | 0
135 | PROJECTION DATUM1 TO PROJECTION DATUM2 CONVERSION | EUROPEAN_1950_ENGLAND(K)_Equidistant_Cylindrical_To_OSGB36_ENGLAND_ECKERT_VI |  |  | METERS_TO_METERS | -7.86 | 6115939.55 | 10.15 | 6635371.84 | 10 | 6635372 |  |  |  |  | 0 | 45 | 0 | 0 | [6 empty] | 0 |  | 0 | 0
136 | PROJECTION DATUM1 TO PROJECTION DATUM2 CONVERSION | AUSTRALIA_1966_Mollweide_To_AUSTRALIA_1984_EQUIDISTANT_CYLINDRICAL |  |  | METERS_TO_METERS | -1326902.85 | -4218516.74 | -1179406.48 | -3891841.97 | -1179407 | -3891842 |  |  |  |  | 145 |  | 0 | 0 | [6 empty] | 145 | -45 | 0 | 0
137 | GRID DATUM1 TO GRID DATUM2 CONVERSION | WGS_84_UPS_TO_WGS72_MGRS | N |  | METERS_TO_METERS | 1999999 | 2000000 | YZH9999900000 |  | YZH99999100000
138 | GRID DATUM1 TO GRID DATUM2 CONVERSION | WGS_84_MGRS_TO_NAD27(ALEUTIANS WEST OF 180W)_UTM |  | 1 | METERS_TO_METERS | 01TBE4390032069 |  | 244103 | 4432004 | 244103 | 4432005 | N | 1
139 | GRID DATUM1 TO GRID DATUM2 CONVERSION | WGS_84_MGRS_TO_ADINDAN_CAMEROON_GEOREF |  |  | METERS_TO_METERS | 30NZF3397700000 |  | NFAQ0000059886 |  | NFAQ0000059886
140 | GRID DATUM1 TO GRID DATUM2 CONVERSION | WGS_84_UPS_TO_WGS72_GEOREF | N |  | METERS_TO_METERS | 1999999 | 2000000 | FMQQ5999159999 |  | FMQQ5999159999
141 | GRID DATUM1 TO GRID DATUM2 CONVERSION | WGS_84_UTM_TO_MPORALOKO_GEOREF | 30 |  | METERS_TO_METERS | 833978.5568 | 0 | NFAQ0007059977 |  | NFAQ0007059977
142 | GRID DATUM1 TO GRID DATUM2 CONVERSION | WGS_84_UPS_TO_CAMP_AREA_ASTRO_UTM | S | -60 | METERS_TO_METERS | 2000000 | 909413 | 556847 | 1094190 | 556847 | 1094190 | S | 60
143 | GRID DATUM1 TO GRID DATUM2 CONVERSION | NAD27(ALEUTIANS EAST OF 180W)_MGRS_TO_NAD27(ALEUTIANS WEST OF 180W)_UTM |  | 1 | METERS_TO_METERS | 01TBQ4405031975 |  | 244103 | 4432004 | 244103 | 4432004 | N | 1
144 | GRID DATUM1 TO GRID DATUM2 CONVERSION | MINNA_NIGERIA_UTM_TO_MPORALOKO_GEOREF | -31 |  | METERS_TO_METERS | 166109 | 9999878 | NFAQ0007059977 |  | NFAQ0007059977
145 | GRID DATUM1 TO GRID DATUM2 CONVERSION | DECEPTION_ISLAND_UPS_TO_CAMP_AREA_ASTRO_UTM | S | -60 | METERS_TO_METERS | 1999988 | 909172 | 556847 | 1094190 | 556847 | 1094190 | S | 60
146 | PROJECTION DATUM1 TO GRID DATUM2 CONVERSION | NAD27(EASTERN US)_LAMBERT_CONFORMAL_CONIC_2_TO_CAPE_CANAVERAL_MGRS |  |  | METERS_TO_METERS | 1894410.9 | 1564649.48 | 18SVP9999672850 |  | 18SVP9999672850 |  |  |  | 33 | 45 | -96 | 23 | 0 | 0
147 | PROJECTION DATUM1 TO GRID DATUM2 CONVERSION | NAD83_HAWAII_MERCATOR_TO_OLD_HAWAIIAN(MEAN-CLARKE)_UTM |  | 60 | METERS_TO_METERS | -19735085.53 | 0 | 833696 | 180 | 833696 | 180 | N | 60 |  |  | 0 | -10 | 0 | 0
148 | PROJECTION DATUM1 TO GRID DATUM2 CONVERSION | CAMP_AREA_ASTRO_POLAR_STEREOGRAPHIC_TO_DECEPTION_ISLAND_UTM |  | -56 | METERS_TO_METERS | -1540033.6 | -560526.4 | 413650 | 1674638 | 413650 | 1674637 | S | 56 |  |  | -100 | -71 | 0 | 0
149 | GEODETIC DATUM1 TO PROJECTION DATUM2 CONVERSION | WGS84_GEODETIC_TO_WGS72_ALBERS_EQUAL_AREA |  |  | METERS_TO_METERS | 90 | 90 | -95913.33 | 4356030.62 | -95913 | 4356031 | [12 empty] | 50.5 | 65.5 | 96 | 45 | 0 | 0
150 | GEODETIC DATUM1 TO PROJECTION DATUM2 CONVERSION | WGS84_GEODETIC_TO_WGS72_LAMBERT_CONFORMAL_CONIC_2 |  |  | METERS_TO_METERS | 90 | 90 | 0 | 5395425.8 | 0 | 5395426 | [12 empty] | 50.5 | 65.5 | 96 | 45 | 0 | 0
151 | GEODETIC DATUM1 TO PROJECTION DATUM2 CONVERSION | WGS72_GEODETIC_TO_CAMP_AREA_ASTRO_LAMBERT_CONFORMAL_CONIC_1 |  |  | METERS_TO_METERS | -75 | 170 | -300709.57 | -1718553.41 | -300710 | -1718553 | [12 empty] | -60 |  | 180 | -60 | 0 | 0
152 | GEODETIC DATUM1 TO PROJECTION DATUM2 CONVERSION | WGS84_GEODETIC_TO_DECEPTION_ISLAND_MERCATOR |  |  | METERS_TO_METERS | -85 | -180 | 788601.02 | -14114177.55 | 788601 | -14114177 | [14 empty] | 170 | -45 | 0 | 0
153 | GEODETIC DATUM1 TO PROJECTION DATUM2 CONVERSION | WGS84_GEODETIC_TO_CAMP_AREA_ASTRO_POLAR_STEREOGRAPHIC |  |  | METERS_TO_METERS | -85 | -180 | 82724.65 | 469790.14 | 82725 | 469790 | [14 empty] | 170 | -45 | 0 | 0
154 | GEODETIC DATUM1 TO PROJECTION DATUM2 CONVERSION | ADINDAN_CAMEROON_GEODETIC_TO_MINNA_NIGERIA_TRANSVERSE_MERCATOR |  |  | METERS_TO_METERS | 0 | 0 | 91.02 | 1105400.28 | 91 | 1105400 | [12 empty] | 0.9996 |  | 0 | -10 | 0 | 0
155 | GEODETIC DATUM1 TO PROJECTION DATUM2 CONVERSION | MPORALOKO_GEODETIC_TO_POINT_NOIRE_1948_EQUIDISTANT_CONIC |  |  | METERS_TO_METERS | 0 | 0 | -179.43 | 1106087.62 | n/a | n/a | [12 empty] | -5.5 | 10.5 | 0 | -10 | 0 | 0
156 | GEODETIC DATUM1 TO PROJECTION DATUM2 CONVERSION | WGS84_GEODETIC_TO_NAD27_EASTERN_US_BONNE |  |  | METERS_TO_METERS | 40 | -90 | 852922.11 | 1146012.93 | 852922 | 1146013 | [14 empty] | -100 | 30 | 0 | 0
157 | GEODETIC DATUM1 TO PROJECTION DATUM2 CONVERSION | NAD83_CONUS_GEODETIC_TO_NAD27_WESTERN_US_CASSINI |  |  | METERS_TO_METERS | 40 | -90 | 852166.15 | 1157594.58 | 852166 | 1157595 | [14 empty] | -100 | 30 | 0 | 0
158 | GEODETIC DATUM1 TO PROJECTION DATUM2 CONVERSION | WGS84_GEODETIC_TO_NAD27_MEAN(CONUS)_CYLINDRICAL_EQUAL_AREA |  |  | METERS_TO_METERS | 40 | -90 | 964891.34 | 4706833.08 | 964891 | 4706833 | [14 empty] | -100 | 30 | 0 | 0
159 | GEODETIC DATUM1 TO PROJECTION DATUM2 CONVERSION | INDIAN_1954_GEODETIC_TO_INDIAN_1975_SINUSOIDAL |  |  | METERS_TO_METERS | 40.0011 | 90.0025 | -853589.82 | 4429248.91 | -853591 | 4429251 | [14 empty] | 100 |  | 0 | 0
160 | GEODETIC DATUM1 TO PROJECTION DATUM2 CONVERSION | OLD_HAWAIIAN(MEAN-CLARKE)_GEODETIC_TO_AMERICAN_SAMOA_1962_LAMBRT_AZIMUTHAL_EQ_AREA |  |  | METERS_TO_METERS | -10 | 180 | -1097394.99 | -1115375.91 | n/a | n/a | [14 empty] | -170 | 0 | 0 | 0
161 | GEODETIC DATUM1 TO PROJECTION DATUM2 CONVERSION | NAD27_ALEUTIANS(WEST OF 180W)_GEODETIC_TO_NAD27_ALEUTIANS(EAST OF 180W)_GNOMONIC |  |  | METERS_TO_METERS | 60 | 180 | -575927.71 | 1752263.6 | n/a | n/a | [14 empty] | -170 | 45 | 0 | 0
162 | GEODETIC DATUM1 TO PROJECTION DATUM2 CONVERSION | PROVISIONAL_SOUTH_CHILEAN_1963_GEODETIC_TO_SOUTH_AMERICAN_1969_CHILE_SINUSOIDAL |  |  | METERS_TO_METERS | -50 | -75 | 1075589.08 | -5540816.69 | 1075589 | -5540817 | [14 empty] | -90 |  | 0 | 0
163 | GEODETIC DATUM1 TO PROJECTION DATUM2 CONVERSION | REUNION_GEODETIC_TO_ISTS_073_ASTRO_1969_MILLER_CYLINDRICAL |  |  | METERS_TO_METERS | -30 | 75 | -2779998.54 | -3439302.34 | -2779999 | -3439302 | [14 empty] | 100 |  | 0 | 0
164 | GEODETIC DATUM1 TO PROJECTION DATUM2 CONVERSION | BERMUDA_1957_GEODETIC_TO_CAPE_CANAVERAL_VAN_DER_GRINTEN_1 |  |  | METERS_TO_METERS | 35 | -75 | 2240103.96 | 4061785.39 | 2240104 | 4061786 | [14 empty] | -96 | 0 | 0 | 0
165 | GEODETIC DATUM1 TO PROJECTION DATUM2 CONVERSION | CAPE_CANAVERAL_GEODETIC_TO_NAD27_EASTERN_US_ECKERT_IV |  |  | METERS_TO_METERS | 35 | -75 | 1825359.81 | 4433598.88 | 1825360 | 4433599 | [14 empty] | -96 | 0 | 0 | 0
166 | GEODETIC DATUM1 TO PROJECTION DATUM2 CONVERSION | EUROPEAN_1950_ENGLAND(K)_GEODETIC_TO_OSGB36_ENGLAND_ECKERT_VI |  |  | METERS_TO_METERS | 55 | -0.0001 | 10.15 | 6635371.84 | 10 | 6635372 | [14 empty] | 0 |  | 0 | 0
167 | GEODETIC DATUM1 TO PROJECTION DATUM2 CONVERSION | AUSTRALIA_1966_GEODETIC_TO_AUSTRALIA_1984_EQUIDISTANT_CYLINDRICAL |  |  | METERS_TO_METERS | -35 | 130 | -1179406.48 | -3891841.97 | -1179407 | -3891842 | [14 empty] | 145 | -45 | 0 | 0
168 | GEODETIC DATUM1 TO GRID DATUM2 CONVERSION | WGS_84_GEODETIC_TO_WGS72_MGRS |  |  | METERS_TO_METERS | 90 | -90 | YZH9999900000 |  | YZH9999900000
169 | GEODETIC DATUM1 TO GRID DATUM2 CONVERSION | WGS_84_GEODETIC_TO_NAD27(ALEUTIANS WEST OF 180W)_UTM |  | 1 | METERS_TO_METERS | 40 | -180 | 244103 | 4432004 | 244103 | 4432005 | N | 1
170 | GEODETIC DATUM1 TO GRID DATUM2 CONVERSION | WGS_84_GEODETIC_TO_ADINDAN_CAMEROON_GEOREF |  |  | METERS_TO_METERS | 0 | -1e-05 | NFAQ0000059886 |  | NFAQ0000059886
171 | GEODETIC DATUM1 TO GRID DATUM2 CONVERSION | WGS_84_GEODETIC_TO_WGS72_GEOREF |  |  | METERS_TO_METERS | 90 | -90 | FMQQ5999159999 |  | FMQQ5999159999
172 | GEODETIC DATUM1 TO GRID DATUM2 CONVERSION | WGS_84_GEODETIC_TO_MPORALOKO_GEOREF |  |  | METERS_TO_METERS | 0 | 0 | NFAQ0007059977 |  | NFAQ0007059977
173 | GEODETIC DATUM1 TO GRID DATUM2 CONVERSION | WGS_84_GEODETIC_TO_CAMP_AREA_ASTRO_UTM |  | -60 | METERS_TO_METERS | -80.2 | -180 | 556847 | 1094190 | 556847 | 1094189 | S | 60
174 | GEODETIC DATUM1 TO GRID DATUM2 CONVERSION | NAD27(ALEUTIANS EAST OF 180W)_GEODETIC_TO_NAD27(ALEUTIANS WEST OF 180W)_UTM |  | 1 | METERS_TO_METERS | 40.0011 | -179.9982 | 244103 | 4432004 | 244103 | 4432005 | N | 1
175 | GEODETIC DATUM1 TO GRID DATUM2 CONVERSION | MINNA_NIGERIA_GEODETIC_TO_MPORALOKO_GEOREF |  |  | METERS_TO_METERS | -0.001103 | 0.000836 | NFAQ0007059977 |  | NFAQ0007059977
176 | GEODETIC DATUM1 TO GRID DATUM2 CONVERSION | DECEPTION_ISLAND_GEODETIC_TO_CAMP_AREA_ASTRO_UTM |  | -60 | METERS_TO_METERS | -80.1985 | -179.9994 | 556847 | 1094190 | 556847 | 1094189 | S | 60

## Cartesian Combos
SUBCLASS | SCENARIO | OUTPUT ZONE | INPUT TO OUTPUT UNITS | INPUT_COORDS |  |  | OUTPUT_COORDS |  |  | OUTPUT_SYSTEM_PARAMETERS | [5 empty] | CALCULATED_OUTPUT_COORDS
|  |  |  | X | Y | Z | Easting, Latitude or X | Northing, Longitude or Y | Z | Typically 1st Standard Parallel | Typically 2nd Standard Parallel | Typically Central Meridian | Typically Origin Latitude | Typically False Easting | Typically False Northing | Calculated Easting, Latitude or X | Calculated Northing, Longitude or Y | Z | Calculated Hemisphere | Zone
GEOCENTRIC TO PROJECTION CONVERSION | CLARKE_1880_GEOCENTRIC_TO_LAMBERT_CONFORMAL_CONIC_2 |  | METERS TO METERS | 6378249 | 0 | 0 | 0 | 1105889.4459 |  | -5.5 | 10.5 | 0 | -10 | 0 | 0 | 0 | 1105889
GEOCENTRIC TO PROJECTION CONVERSION | WGS_84_GEOCENTRIC_TO_MERCATOR |  | METERS TO METERS | 0 | 167521 | 6354559 | -473081.0106 | 19557317 |  |  |  | 96 | 45 | 0 | 0 | -473081 | 19557317
GEOCENTRIC TO PROJECTION CONVERSION | GRS_1980_GEOCENTRIC_TO_POLAR_STEREOGRAPHIC |  | METERS TO METERS | -557747 | 0 | -6332401 | 82849.6236 | 469863.564 |  |  |  | 170 | -45 | 0 | 0 | 82850 | 469864
GEOCENTRIC TO GRID CONVERSION | CLARKE_1880_GEOCENTRIC_TO_MGRS |  | METERS TO METERS | 6378249 | 0 | 0 | 31NAL6601600000 | [8 empty] | 31NAL6601600000
GEOCENTRIC TO GRID CONVERSION | WGS_84_GEOCENTRIC_TO_UPS | N | METERS TO METERS | 0 | 167521 | 6354559 | 2166544 | 2000000 | [7 empty] | 2166544 | 2000000 |  | N
GEOCENTRIC TO GRID CONVERSION | GRS_1980_GEOCENTRIC_TO_MGRS |  | METERS TO METERS | -557747 | 0 | -6332401 | BAG0000044543 | [8 empty] | BAG0000044543
GEOCENTRIC TO GRID CONVERSION | WGS84_GEOCENTRIC_TO_UTM | -16 | METERS TO METERS | 0 | -4517591 | -4487348 | 263554 | 5012670 | [7 empty] | 263554 | 5012671 |  | S | 16
GEOCENTRIC DATUM1 TO PROJECTION DATUM2 CONVERSION | ADINDAN_CAMEROON_GEOCENTRIC_TO_MINNA_CAMEROON_LAMBERT_CONFORMAL_CONIC_2 |  | METERS TO METERS | 6378249 | 0 | 0 | 81.33 | 1105983.59 |  | -5.5 | 10.5 | 0 | -10 | 0 | 0 | 81 | 1105984
GEOCENTRIC DATUM1 TO PROJECTION DATUM2 CONVERSION | WGS_84_GEOCENTRIC_TO_WGS72_MERCATOR |  | METERS TO METERS | 0 | 167521 | 6354559 | -473093 | 19557308 |  |  |  | 96 | 45 | 0 | 0 | -473093 | 19557307
GEOCENTRIC DATUM1 TO PROJECTION DATUM2 CONVERSION | CAMP_AREA_ASTRO_GEOCENTRIC_TO_DECEPTION_ISLAND_POLAR_STEREOGRAPHIC |  | METERS TO METERS | -557747 | 0 | -6332401 | 83024.59 | 470161.17 |  |  |  | 170 | -45 | 0 | 0 | 83025 | 470161
GEOCENTRIC DATUM1 TO GRID DATUM2 CONVERSION | ADINDAN_CAMEROON_GEOCENTRIC_TO_POINT_NOIRE_1948_MGRS |  | METERS TO METERS | 6378249 | 0 | 0 | 30NZR3393100501 | [8 empty] | 30NZR3393100501
GEOCENTRIC DATUM1 TO GRID DATUM2 CONVERSION | WGS_84_GEOCENTRIC_TO_WGS72_UPS | N | METERS TO METERS | 0 | 167521 | 6354559 | 2166544 | 2000000 | [7 empty] | 2166544 | 2000000 |  | N
GEOCENTRIC DATUM1 TO GRID DATUM2 CONVERSION | WGS72_GEOCENTRIC_TO_CAMP_AREA_ASTRO_MGRS |  | METERS TO METERS | -557747 | 0 | -6332401 | BAG0012744652 | [8 empty] | BAG0012744652
GEOCENTRIC DATUM1 TO GRID DATUM2 CONVERSION | PROVISIONAL SOUTH_CHILEAN_1963_GEOCENTRIC_TO_SOUTH_AMERICAN_1969_CHILE_UTM | -16 | METERS TO METERS | 0 | -4517591 | -4487348 | 263646 | 5012614 | [7 empty] | 263646 | 5012614 |  | S | 16
GEOCENTRIC DATUM1 TO GEODETIC DATUM2 CONVERSION | WGS84 GEOCENTRIC TO WGS72 GEODETIC |  | METERS TO DEGREES | 6378137 | 0 | 0 | -4.1e-05 | -0.000154 | [7 empty] | -4.1e-05 | -0.000154
GEOCENTRIC DATUM1 TO GEODETIC DATUM2 CONVERSION | WGS84 GEOCENTRIC TO WGS72 GEODETIC |  | METERS TO DEGREES | 0 | 6378137 | 0 | -4.1e-05 | 89.9998 | [7 empty] | -4.1e-05 | 89.9998
GEOCENTRIC DATUM1 TO GEODETIC DATUM2 CONVERSION | WGS84 GEOCENTRIC TO WGS72 GEODETIC |  | METERS TO DEGREES | 0 | 0 | 6356752 | 90 | -0.000154 | [7 empty] | 90 | -0.000154
GEOCENTRIC DATUM1 TO GEOCENTRIC DATUM2 CONVERSION | WGS84 GEOCENTRIC TO WGS72 GEOCENTRIC |  | METERS TO METERS | 6378137 | 0 | 0 | 6378136 | -17 | -4 | [6 empty] | 6378136 | -17 | -4
GEOCENTRIC DATUM1 TO GEOCENTRIC DATUM2 CONVERSION | WGS84 GEOCENTRIC TO WGS72 GEOCENTRIC |  | METERS TO METERS | 0 | 6378137 | 0 | 17 | 6378136 | -4 | [6 empty] | 17 | 6378136 | -4
GEOCENTRIC DATUM1 TO GEOCENTRIC DATUM2 CONVERSION | WGS84 GEOCENTRIC TO WGS72 GEOCENTRIC |  | METERS TO METERS | 0 | 0 | 6356752 | 0 | 0 | 6356746 | [6 empty] | 0 | 0 | 6356746

## Projections
TEST CASE ID | SUBCLASS | SCENARIO | INPUT ZONE | OUTPUT ZONE | INPUT TO OUTPUT UNITS | INPUT_COORDS |  | OUTPUT_COORDS |  | CALCULATED_OUTPUT_COORDS |  | INPUT_SYSTEM_PARAMETERS | (SEE APPENDIX_C IN GCTP-SP.TXT FOR THE NAMES OF SPECIFIC PARAMETERS THAT APPLY TO A PARTICULAR SYSTEM) | [8 empty] | OUTPUT_SYSTEM_PARAMETERS | [9 empty] | SOFTWARE NAME | SOFTWARE VERSION | ALGORITHM
Note1: records hightlighted in red show disagreement between forward case input and reverse case output coordinates. May not be significant at these latitudes. | [5 empty] | LAT OR EASTING | LON OR NORTHING | LAT OR EASTING | LON OR NORTHING | Calculated Latitude or Easting | Calculated Longitude or Northing | Typically 1st Standard Parallel | Typically 2nd Standard Parallel | Typically Central Meridian | Typically Origin Latitude | Typically False Easting | Typically False Northing | See GCTP-SP.TXT Appendix C |  |  |  | Typically 1st Standard Parallel | Typically 2nd Standard Parallel | Typically Central Meridian | Typically Origin Latitude | Typically False Easting | Typically False Northing | See GCTP-SD.TXT Appendix C
Note2: For Projection to Geodetic test cases where output coordinate latitudes are computed to be 90 degrees North or South, the output longitudes may be given as any arbitrary longitude value in the range of valid longitudes.
Usually the output longitude is assigned the same value as the central meridian selected as an input parameter for the projection.
Note3: a negative value for the input or output zone indicates that the point is in the southern hemisphere
Note4: The radius used in the spherical projection equations is the radius of the sphere with the same area as the ellipsoid
Note5: records highlighted in blue are conversions not supported by geotrans.
1 | GEODETIC TO PROJECTION CONVERSION | CLARKE_1866_GEODETIC_TO_STATE_PLANE_COORDINATES |  | 1801 | DEGREES_TO_U.S._FT. | 45 | -68 | 629332.548 | 425681.3075 | n/a | n/a | [20 empty] | USGS/GCTP (FORTRAN CODE) | 2
2 | PROJECTION TO GEODETIC CONVERSION | CLARKE_1866_STATE_PLANE_COORDINATES_TO_GEODETIC | 1801 |  | U.S._FT._TO_DEGREES | 629332.55 | 425681.31 | 45 | -68 | n/a | n/a | [20 empty] | USGS/GCTP (FORTRAN CODE) | 2
3 | GEODETIC TO PROJECTION CONVERSION | CLARKE_1866_GEODETIC_TO_STATE_PLANE_COORDINATES |  | 2001 | DEGREES_TO_U.S._FT. | 40 | -90 | -4546165.1471 | 195816.7443 | n/a | n/a | [20 empty] | USGS/GCTP (FORTRAN CODE) | 2
4 | PROJECTION TO GEODETIC CONVERSION | CLARKE_1866_STATE_PLANE_COORDINATES_TO_GEODETIC | 2001 |  | U.S._FT._TO_DEGREES | -4546165.15 | 195816.74 | 40 | -90 | n/a | n/a | [20 empty] | USGS/GCTP (FORTRAN CODE) | 2
5 | GEODETIC TO PROJECTION CONVERSION | CLARKE_1866_GEODETIC_TO_STATE_PLANE_COORDINATES |  | 5002 | DEGREES_TO_U.S._FT. | 60 | -150 | -962085.6453 | 2280538.2593 | n/a | n/a | [20 empty] | USGS/GCTP (FORTRAN CODE) | 2
6 | PROJECTION TO GEODETIC CONVERSION | CLARKE_1866_STATE_PLANE_COORDINATES_TO_GEODETIC | 5002 |  | U.S._FT._TO_DEGREES | -962085.6 | 2280538.3 | 60 | -150 | n/a | n/a | [20 empty] | USGS/GCTP (FORTRAN CODE) | 2
7 | GEODETIC TO PROJECTION CONVERSION | CLARKE_1866_GEODETIC_TO_STATE_PLANE_COORDINATES |  | 406 | DEGREES_TO_U.S._FT. | 35 | -120 | 876662.1214 | 1051271.4598 | n/a | n/a | [20 empty] | USGS/GCTP (FORTRAN CODE) | 2
8 | PROJECTION TO GEODETIC CONVERSION | CLARKE_1866_STATE_PLANE_COORDINATES_TO_GEODETIC | 406 |  | U.S._FT._TO_DEGREES | 876662.1 | 1051271.5 | 35 | -120 | n/a | n/a | [20 empty] | USGS/GCTP (FORTRAN CODE) | 2
9 | GEODETIC TO PROJECTION CONVERSION | CLARKE_1866_GEODETIC_TO_STATE_PLANE_COORDINATES |  | 903 | DEGREES_TO_U.S._FT. | 30 | -85 | 1841727.1019 | 364004.868 | n/a | n/a | [20 empty] | USGS/GCTP (FORTRAN CODE) | 2
10 | PROJECTION TO GEODETIC CONVERSION | CLARKE_1866_STATE_PLANE_COORDINATES_TO_GEODETIC | 903 |  | U.S._FT._TO_DEGREES | 1841727.1 | 364004.9 | 30 | -85 | n/a | n/a | [20 empty] | USGS/GCTP (FORTRAN CODE) | 2
11 | GEODETIC TO PROJECTION CONVERSION | CLARKE_1866_GEODETIC_TO_STATE_PLANE_COORDINATES |  | 1501 | DEGREES_TO_U.S._FT. | 40 | -100 | 1439681.0895 | 613228.1462 | n/a | n/a | [20 empty] | USGS/GCTP (FORTRAN CODE) | 2
12 | PROJECTION TO GEODETIC CONVERSION | CLARKE_1866_STATE_PLANE_COORDINATES_TO_GEODETIC | 1501 |  | U.S._FT._TO_DEGREES | 1439681.1 | 613228.1 | 40 | -100 | n/a | n/a | [20 empty] | USGS/GCTP (FORTRAN CODE) | 2
13 | GEODETIC TO PROJECTION CONVERSION | CLARKE_1866_GEODETIC_TO_STATE_PLANE_COORDINATES |  | 5300 | DEGREES_TO_U.S._FT. | -12 | -172 | -215137.0946 | 1132042.8699 | n/a | n/a | [20 empty] | USGS/GCTP (FORTRAN CODE) | 2
14 | PROJECTION TO GEODETIC CONVERSION | CLARKE_1866_STATE_PLANE_COORDINATES_TO_GEODETIC | 5300 |  | U.S._FT._TO_DEGREES | -215137.1 | 1132042.9 | -12 | -172 | n/a | n/a | [20 empty] | USGS/GCTP (FORTRAN CODE) | 2
15 | GEODETIC TO PROJECTION CONVERSION | CLARKE_1866_GEODETIC_TO_STATE_PLANE_COORDINATES |  | 5400 | DEGREES_TO_U.S._FT. | 13 | 144 | -102457.0034 | -7046.2885 | n/a | n/a | [20 empty] | USGS/GCTP (FORTRAN CODE) | 2
16 | PROJECTION TO GEODETIC CONVERSION | CLARKE_1866_STATE_PLANE_COORDINATES_TO_GEODETIC | 5400 |  | U.S._FT._TO_DEGREES | -102457 | -7046.29 | 13 | 144 | n/a | n/a | [20 empty] | USGS/GCTP (FORTRAN CODE) | 2
17 | GEODETIC TO PROJECTION CONVERSION | CLARKE_1866_GEODETIC_TO_ALBERS_EQUAL_AREA |  |  | DEGREES_TO_METERS | 35 | -75 | 1885472.7258 | 1535925.005 | 1885473 | 1535925 | [10 empty] | 29.5 | 45.5 | -96 | 23 | 0 | 0 |  |  |  |  | USGS/GCTP (FORTRAN CODE) | 2 | SNYDER ELLIPSOIDAL FORMULAS
18 | PROJECTION TO GEODETIC CONVERSION | CLARKE_1866_ALBERS_EQUAL_AREA_TO_GEODETIC |  |  | METERS_TO_DEGREES | 1885472.73 | 1535925 | 35 | -75 | 35 | -75 | 29.5 | 45.5 | -96 | 23 | 0 | 0 | [14 empty] | USGS/GCTP (FORTRAN CODE) | 2 | SNYDER ELLIPSOIDAL FORMULAS
19 | GEODETIC TO PROJECTION CONVERSION | WGS_84_GEODETIC_TO_ALBERS_EQUAL_AREA |  |  | DEGREES_TO_METERS | -35 | 75 | -1885428.3905 | -1535969.2858 | -1885428 | -1535969 | [10 empty] | -29.5 | -45.5 | 96 | -23 | 0 | 0 |  |  |  |  | USGS/GCTP (FORTRAN CODE) | 2 | SNYDER ELLIPSOIDAL FORMULAS
20 | PROJECTION TO GEODETIC CONVERSION | WGS_84_ALBERS_EQUAL_AREA_TO_GEODETIC |  |  | METERS_TO_DEGREES | -1885428.39 | -1535969.29 | -35 | 75 | -35 | 75 | -29.5 | -45.5 | 96 | -23 | 0 | 0 | [14 empty] | USGS/GCTP (FORTRAN CODE) | 2 | SNYDER ELLIPSOIDAL FORMULAS
21 | GEODETIC TO PROJECTION CONVERSION | CLARKE_1880_GEODETIC_TO_ALBERS_EQUAL_AREA |  |  | DEGREES_TO_METERS | -0.5 | -0.5 | -55196.7735 | 1049933.6345 | -55197 | 1049934 | [10 empty] | -5.5 | 10.5 | 0 | -10 | 0 | 0 |  |  |  |  | USGS/GCTP (FORTRAN CODE) | 2 | SNYDER ELLIPSOIDAL FORMULAS
22 | PROJECTION TO GEODETIC CONVERSION | CLARKE_1880_ALBERS_EQUAL_AREA_TO_GEODETIC |  |  | METERS_TO_DEGREES | -55196.77 | 1049933.63 | -0.5 | -0.5 | -0.5 | -0.5 | -5.5 | 10.5 | 0 | -10 | 0 | 0 | [14 empty] | USGS/GCTP (FORTRAN CODE) | 2 | SNYDER ELLIPSOIDAL FORMULAS
23 | GEODETIC TO PROJECTION CONVERSION | CLARKE_1880_GEODETIC_TO_ALBERS_EQUAL_AREA |  |  | DEGREES_TO_METERS | 0 | 0 | 0 | 1105679.8599 | 0 | 1105680 | [10 empty] | -5.5 | 10.5 | 0 | -10 | 0 | 0 |  |  |  |  | USGS/GCTP (FORTRAN CODE) | 2 | SNYDER ELLIPSOIDAL FORMULAS
24 | PROJECTION TO GEODETIC CONVERSION | CLARKE_1880_ALBERS_EQUAL_AREA_TO_GEODETIC |  |  | METERS_TO_DEGREES | 0 | 1105679.86 | 0 | 0 | 0 | 0 | -5.5 | 10.5 | 0 | -10 | 0 | 0 | [14 empty] | USGS/GCTP (FORTRAN CODE) | 2 | SNYDER ELLIPSOIDAL FORMULAS
25 | GEODETIC TO PROJECTION CONVERSION | GRS_1980_GEODETIC_TO_ALBERS_EQUAL_AREA |  |  | DEGREES_TO_METERS | 0 | -180 | -19801976.8241 | 2451650.0673 | -19801977 | 2451650 | [10 empty] | -5.5 | 10.5 | 0 | -10 | 0 | 0 |  |  |  |  | USGS/GCTP (FORTRAN CODE) | 2 | SNYDER ELLIPSOIDAL FORMULAS
26 | PROJECTION TO GEODETIC CONVERSION | GRS_1980_ALBERS_EQUAL_AREA_TO_GEODETIC |  |  | METERS_TO_DEGREES | -19801976.82 | 2451650.07 | 0 | 180 | 0 | -180 | -5.5 | 10.5 | 0 | -10 | 0 | 0 | [14 empty] | USGS/GCTP (FORTRAN CODE) | 2 | SNYDER ELLIPSOIDAL FORMULAS
27 | GEODETIC TO PROJECTION CONVERSION | WGS_72_GEODETIC_TO_ALBERS_EQUAL_AREA |  |  | DEGREES_TO_METERS | 89.5 | 75 | -331342.2992 | 4401570.4826 | -331342 | 4401570 | [10 empty] | 50.5 | 65.5 | 96 | 45 | 0 | 0 |  |  |  |  | USGS/GCTP (FORTRAN CODE) | 2 | SNYDER ELLIPSOIDAL FORMULAS
28 | PROJECTION TO GEODETIC CONVERSION | WGS_72_ALBERS_EQUAL_AREA_TO_GEODETIC |  |  | METERS_TO_DEGREES | -331342.3 | 4401570.48 | 89.5 | 75 | 89.5 | 75 | 50.5 | 65.5 | 96 | 45 | 0 | 0 | [14 empty] | USGS/GCTP (FORTRAN CODE) | 2 | SNYDER ELLIPSOIDAL FORMULAS
29 | GEODETIC TO PROJECTION CONVERSION | WGS_84_GEODETIC_TO_ALBERS_EQUAL_AREA |  |  | DEGREES_TO_METERS | 90 | 90 | -95910.909 | 4356031.8224 | -95911 | 4356032 | [10 empty] | 50.5 | 65.5 | 96 | 45 | 0 | 0 |  |  |  |  | USGS/GCTP (FORTRAN CODE) | 2 | SNYDER ELLIPSOIDAL FORMULAS
30 | PROJECTION TO GEODETIC CONVERSION | WGS_84_ALBERS_EQUAL_AREA_TO_GEODETIC |  |  | METERS_TO_DEGREES | -95910.91 | 4356031.82 | 90 | 90 | 90 | 90 | 50.5 | 65.5 | 96 | 45 | 0 | 0 | [14 empty] | USGS/GCTP (FORTRAN CODE) | 2 | SNYDER ELLIPSOIDAL FORMULAS
31 | GEODETIC TO PROJECTION CONVERSION | GRS_1980_GEODETIC_TO_ALBERS_EQUAL_AREA |  |  | DEGREES_TO_METERS | -90 | -180 | 159484.3674 | -4363529.9468 | 159484 | -4363530 | [10 empty] | -50.5 | -65.5 | 170 | -45 | 0 | 0 |  |  |  |  | USGS/GCTP (FORTRAN CODE) | 2 | SNYDER ELLIPSOIDAL FORMULAS
32 | PROJECTION TO GEODETIC CONVERSION | GRS_1980_ALBERS_EQUAL_AREA_TO_GEODETIC |  |  | METERS_TO_DEGREES | 159484.37 | -4363529.95 | -90 | -180 | -90 | -180 | -50.5 | -65.5 | 170 | -45 | 0 | 0 | [14 empty] | USGS/GCTP (FORTRAN CODE) | 2 | SNYDER ELLIPSOIDAL FORMULAS
33 | GEODETIC TO PROJECTION CONVERSION | CLARKE_1866_GEODETIC_TO_LAMBERT_CONFORMAL_CONIC_2 |  |  | DEGREES_TO_METERS | 35 | -75 | 1894410.8984 | 1564649.4785 | 1894411 | 1564649 | [10 empty] | 33 | 45 | -96 | 23 | 0 | 0 |  |  |  |  | USGS/GCTP (FORTRAN CODE) | 2 | SNYDER ELLIPSOIDAL FORMULAS
34 | PROJECTION TO GEODETIC CONVERSION | CLARKE_1866_LAMBERT_CONFORMAL_CONIC_2_TO_GEODETIC |  |  | METERS_TO_DEGREES | 1894410.9 | 1564649.48 | 35 | -75 | 35 | -75 | 33 | 45 | -96 | 23 | 0 | 0 | [14 empty] | USGS/GCTP (FORTRAN CODE) | 2 | SNYDER ELLIPSOIDAL FORMULAS
35 | GEODETIC TO PROJECTION CONVERSION | WGS_84_GEODETIC_TO_LAMBERT_CONFORMAL_CONIC_2 |  |  | DEGREES_TO_METERS | -35 | 75 | -1884610.298 | -1545786.9548 | -1884610 | -1545787 | [10 empty] | -29.5 | -45.5 | 96 | -23 | 0 | 0 |  |  |  |  | USGS/GCTP (FORTRAN CODE) | 2 | SNYDER ELLIPSOIDAL FORMULAS
36 | PROJECTION TO GEODETIC CONVERSION | WGS_84_LAMBERT_CONFORMAL_CONIC_2_TO_GEODETIC |  |  | METERS_TO_DEGREES | -1884610.3 | -1545786.95 | -35 | 75 | -35 | 75 | -29.5 | -45.5 | 96 | -23 | 0 | 0 | [14 empty] | USGS/GCTP (FORTRAN CODE) | 2 | SNYDER ELLIPSOIDAL FORMULAS
37 | GEODETIC TO PROJECTION CONVERSION | CLARKE_1880_GEODETIC_TO_LAMBERT_CONFORMAL_CONIC_2 |  |  | DEGREES_TO_METERS | -0.5 | -0.5 | -55196.0688 | 1051089.1347 | -55196 | 1051089 | [10 empty] | -5.5 | 10.5 | 0 | -10 | 0 | 0 |  |  |  |  | USGS/GCTP (FORTRAN CODE) | 2 | SNYDER ELLIPSOIDAL FORMULAS
38 | PROJECTION TO GEODETIC CONVERSION | CLARKE_1880_LAMBERT_CONFORMAL_CONIC_2_TO_GEODETIC |  |  | METERS_TO_DEGREES | -55196.07 | 1051089.13 | -0.5 | -0.5 | -0.5 | -0.5 | -5.5 | 10.5 | 0 | -10 | 0 | 0 | [14 empty] | USGS/GCTP (FORTRAN CODE) | 2 | SNYDER ELLIPSOIDAL FORMULAS
39 | GEODETIC TO PROJECTION CONVERSION | CLARKE_1880_GEODETIC_TO_LAMBERT_CONFORMAL_CONIC_2 |  |  | DEGREES_TO_METERS | 0 | 0 | 0 | 1105889.4459 | 0 | 1105889 | [10 empty] | -5.5 | 10.5 | 0 | -10 | 0 | 0 |  |  |  |  | USGS/GCTP (FORTRAN CODE) | 2 | SNYDER ELLIPSOIDAL FORMULAS
40 | PROJECTION TO GEODETIC CONVERSION | CLARKE_1880_LAMBERT_CONFORMAL_CONIC_2_TO_GEODETIC |  |  | METERS_TO_DEGREES | 0 | 1105889.45 | 0 | 0 | 0 | 0 | -5.5 | 10.5 | 0 | -10 | 0 | 0 | [14 empty] | USGS/GCTP (FORTRAN CODE) | 2 | SNYDER ELLIPSOIDAL FORMULAS
41 | GEODETIC TO PROJECTION CONVERSION | GRS_1980_GEODETIC_TO_LAMBERT_CONFORMAL_CONIC_2 |  |  | DEGREES_TO_METERS | 0 | -180 | -19800156.5894 | 2469347.4398 | -19800157 | 2469347 | [10 empty] | -5.5 | 10.5 | 0 | -10 | 0 | 0 |  |  |  |  | USGS/GCTP (FORTRAN CODE) | 2 | SNYDER ELLIPSOIDAL FORMULAS
42 | PROJECTION TO GEODETIC CONVERSION | GRS_1980_LAMBERT_CONFORMAL_CONIC_2_TO_GEODETIC |  |  | METERS_TO_DEGREES | -19800156.59 | 2469347.44 | 0 | -180 | 0 | 180 | -5.5 | 10.5 | 0 | -10 | 0 | 0 | [14 empty] | USGS/GCTP (FORTRAN CODE) | 2 | SNYDER ELLIPSOIDAL FORMULAS
43 | GEODETIC TO PROJECTION CONVERSION | WGS_72_GEODETIC_TO_LAMBERT_CONFORMAL_CONIC_2 |  |  | DEGREES_TO_METERS | 89.5 | 75 | -34485.4624 | 5288409.0447 | -34485 | 5288409 | [10 empty] | 50.5 | 65.5 | 96 | 45 | 0 | 0 |  |  |  |  | USGS/GCTP (FORTRAN CODE) | 2 | SNYDER ELLIPSOIDAL FORMULAS
44 | PROJECTION TO GEODETIC CONVERSION | WGS_72_LAMBERT_CONFORMAL_CONIC_2_TO_GEODETIC |  |  | METERS_TO_DEGREES | -34485.46 | 5288409.04 | 89.5 | 75 | 89.5 | 75 | 50.5 | 65.5 | 96 | 45 | 0 | 0 | [14 empty] | USGS/GCTP (FORTRAN CODE) | 2 | SNYDER ELLIPSOIDAL FORMULAS
45 | GEODETIC TO PROJECTION CONVERSION | WGS_84_GEODETIC_TO_LAMBERT_CONFORMAL_CONIC_2 |  |  | DEGREES_TO_METERS | 90 | 90 | 0 | 5395427.5709 | 0 | 5395428 | [10 empty] | 50.5 | 65.5 | 96 | 45 | 0 | 0 |  |  |  |  | USGS/GCTP (FORTRAN CODE) | 2 | SNYDER ELLIPSOIDAL FORMULAS
46 | PROJECTION TO GEODETIC CONVERSION | WGS_84_LAMBERT_CONFORMAL_CONIC_2_TO_GEODETIC |  |  | METERS_TO_DEGREES | 0 | 5395427.57 | 90 | 96 | 90 | 96 | 50.5 | 65.5 | 96 | 45 | 0 | 0 | [14 empty] | USGS/GCTP (FORTRAN CODE) | 2 | SNYDER ELLIPSOIDAL FORMULAS
47 | GEODETIC TO PROJECTION CONVERSION | GRS_1980_GEODETIC_TO_LAMBERT_CONFORMAL_CONIC_2 |  |  | DEGREES_TO_METERS | -85 | -180 | 117932.6374 | -4606824.1541 | 117933 | -4606824 | [10 empty] | -50.5 | -65.5 | 170 | -45 | 0 | 0 |  |  |  |  | USGS/GCTP (FORTRAN CODE) | 2 | SNYDER ELLIPSOIDAL FORMULAS
48 | PROJECTION TO GEODETIC CONVERSION | GRS_1980_LAMBERT_CONFORMAL_CONIC_2_TO_GEODETIC |  |  | METERS_TO_DEGREES | 117932.64 | -4606824.15 | -85 | -180 | -85 | -180 | -50.5 | -65.5 | 170 | -45 | 0 | 0 | [14 empty] | USGS/GCTP (FORTRAN CODE) | 2 | SNYDER ELLIPSOIDAL FORMULAS
49 | GEODETIC TO PROJECTION CONVERSION | WGS_84_GEODETIC_TO_LAMBERT_CONFORMAL_CONIC_2 |  |  | DEGREES_TO_METERS | 1 | 180 | 12566785.6 | 16379311.7 | 12566786 | 16379312 | [10 empty] | 38 | 33 | 0 | 0 | 0 | 0 |  |  |  |  | USGS/GCTP (FORTRAN CODE) | 2 | SNYDER ELLIPSOIDAL FORMULAS
50 | PROJECTION TO GEODETIC CONVERSION | WGS_84_LAMBERT_CONFORMAL_CONIC_2_TO_GEODETIC |  |  | METERS_TO_DEGREES | 12566785.6 | 16379311.7 | 1 | 180 | 1 | -180 | 38 | 33 | 0 | 0 | 0 | 0 | [14 empty] | USGS/GCTP (FORTRAN CODE) | 2 | SNYDER ELLIPSOIDAL FORMULAS
51 | GEODETIC TO PROJECTION CONVERSION | WGS_84_GEODETIC_TO_LAMBERT_CONFORMAL_CONIC_2 |  |  | DEGREES_TO_METERS | 1 | -180 | -12566785.6 | 16379311.7 | -12566786 | 16379312 | [10 empty] | 38 | 33 | 0 | 0 | 0 | 0 |  |  |  |  | USGS/GCTP (FORTRAN CODE) | 2 | SNYDER ELLIPSOIDAL FORMULAS
52 | PROJECTION TO GEODETIC CONVERSION | WGS_84_LAMBERT_CONFORMAL_CONIC_2_TO_GEODETIC |  |  | METERS_TO_DEGREES | -12566785.6 | 16379311.7 | 1 | -180 | 1 | 180 | 38 | 33 | 0 | 0 | 0 | 0 | [14 empty] | USGS/GCTP (FORTRAN CODE) | 2 | SNYDER ELLIPSOIDAL FORMULAS
53 | GEODETIC TO PROJECTION CONVERSION | CLARKE_1866_GEODETIC_TO_LAMBERT_CONFORMAL_CONIC_1 |  |  | DEGREES_TO_METERS | 35 | -75 | 1905553.3694 | 412711.533 | 1905553 | 412712 | [10 empty] | 33 |  | -96 | 33 | 0 | 0 |  |  |  |  | USGS/GCTP (FORTRAN CODE) | 2 | SNYDER ELLIPSOIDAL FORMULAS | 2 | SNYDER ELLIPSOIDAL FORMULAS | 0 | 0 | 0
54 | PROJECTION TO GEODETIC CONVERSION | CLARKE_1866_LAMBERT_CONFORMAL_CONIC_1_TO_GEODETIC |  |  | METERS_TO_DEGREES | 1905553.37 | 412711.533 | 35 | -75 | 35 | -75 | 33 |  | -96 | 33 | 0 | 0 | [14 empty] | USGS/GCTP (FORTRAN CODE) | 2 | SNYDER ELLIPSOIDAL FORMULAS
55 | GEODETIC TO PROJECTION CONVERSION | WGS_84_GEODETIC_TO_LAMBERT_CONFORMAL_CONIC_1 |  |  | DEGREES_TO_METERS | -35 | 75 | -1915604.4499 | -784188.812 | -1915604 | -784189 | [10 empty] | -29.5 |  | 96 | -29.5 | 0 | 0 |  |  |  |  | USGS/GCTP (FORTRAN CODE) | 2 | SNYDER ELLIPSOIDAL FORMULAS
56 | PROJECTION TO GEODETIC CONVERSION | WGS_84_LAMBERT_CONFORMAL_CONIC_1_TO_GEODETIC |  |  | METERS_TO_DEGREES | -1915604.45 | -784188.812 | -35 | 75 | -35 | 75 | -29.5 |  | 96 | -29.5 | 0 | 0 | [14 empty] | USGS/GCTP (FORTRAN CODE) | 2 | SNYDER ELLIPSOIDAL FORMULAS
57 | GEODETIC TO PROJECTION CONVERSION | CLARKE_1880_GEODETIC_TO_LAMBERT_CONFORMAL_CONIC_1 |  |  | DEGREES_TO_METERS | -0.5 | -0.5 | -55869.1823 | 553512.776 | -55869 | 553513 | [10 empty] | -5.5 |  | 0 | -5.5 | 0 | 0 |  |  |  |  | USGS/GCTP (FORTRAN CODE) | 2 | SNYDER ELLIPSOIDAL FORMULAS
58 | PROJECTION TO GEODETIC CONVERSION | CLARKE_1880_LAMBERT_CONFORMAL_CONIC_1_TO_GEODETIC |  |  | METERS_TO_DEGREES | -55869.18 | 553512.776 | -0.5 | -0.5 | -0.5 | -0.5 | -5.5 |  | 0 | -5.5 | 0 | 0 | [14 empty] | USGS/GCTP (FORTRAN CODE) | 2 | SNYDER ELLIPSOIDAL FORMULAS
59 | GEODETIC TO PROJECTION CONVERSION | CLARKE_1880_GEODETIC_TO_LAMBERT_CONFORMAL_CONIC_1 |  |  | DEGREES_TO_METERS | 0 | 0 | 0 | 609048.992 | 0 | 609049 | [10 empty] | -5.5 |  | 0 | -5.5 | 0 | 0 |  |  |  |  | USGS/GCTP (FORTRAN CODE) | 2 | SNYDER ELLIPSOIDAL FORMULAS
60 | PROJECTION TO GEODETIC CONVERSION | CLARKE_1880_LAMBERT_CONFORMAL_CONIC_1_TO_GEODETIC |  |  | METERS_TO_DEGREES | 0 | 609048.992 | 0 | 0 | 0 | 0 | -5.5 |  | 0 | -5.5 | 0 | 0 | [14 empty] | USGS/GCTP (FORTRAN CODE) | 2 | SNYDER ELLIPSOIDAL FORMULAS
61 | GEODETIC TO PROJECTION CONVERSION | GRS_1980_GEODETIC_TO_LAMBERT_CONFORMAL_CONIC_1 |  |  | DEGREES_TO_METERS | 0 | -180 | -19826481.2032 | -2398613.428 | -19826481 | -2398613 | [10 empty] | -5.5 |  | 0 | -5.5 | 0 | 0 |  |  |  |  | USGS/GCTP (FORTRAN CODE) | 2 | SNYDER ELLIPSOIDAL FORMULAS
62 | PROJECTION TO GEODETIC CONVERSION | GRS_1980_LAMBERT_CONFORMAL_CONIC_1_TO_GEODETIC |  |  | METERS_TO_DEGREES | -19826481.2 | -2398613.428 | 0 | 180 | 0 | -180 | -5.5 |  | 0 | -5.5 | 0 | 0 | [14 empty] | USGS/GCTP (FORTRAN CODE) | 2 | SNYDER ELLIPSOIDAL FORMULAS
63 | GEODETIC TO PROJECTION CONVERSION | WGS_72_GEODETIC_TO_LAMBERT_CONFORMAL_CONIC_1 |  |  | DEGREES_TO_METERS | 89.5 | 75 | -48974.626 | 5099713.497 | -48975 | 5099712 | [10 empty] | 50.5 |  | 96 | 50.5 | 0 | 0 |  |  |  |  | USGS/GCTP (FORTRAN CODE) | 2 | SNYDER ELLIPSOIDAL FORMULAS
64 | PROJECTION TO GEODETIC CONVERSION | WGS_72_LAMBERT_CONFORMAL_CONIC_1_TO_GEODETIC |  |  | METERS_TO_DEGREES | -48974.626 | 5099713.497 | 89.5 | 75 | 89.5 | 74.9998 | 50.5 |  | 96 | 50.5 | 0 | 0 | [14 empty] | USGS/GCTP (FORTRAN CODE) | 2 | SNYDER ELLIPSOIDAL FORMULAS
65 | GEODETIC TO PROJECTION CONVERSION | WGS_84_GEODETIC_TO_LAMBERT_CONFORMAL_CONIC_1 |  |  | DEGREES_TO_METERS | 90 | 90 | 0 | 5268240.13 | 0 | 5268240 | [10 empty] | 50.5 |  | 96 | 50.5 | 0 | 0 |  |  |  |  | USGS/GCTP (FORTRAN CODE) | 2 | SNYDER ELLIPSOIDAL FORMULAS
66 | PROJECTION TO GEODETIC CONVERSION | WGS_84_LAMBERT_CONFORMAL_CONIC_1_TO_GEODETIC |  |  | METERS_TO_DEGREES | 0 | 5268240.13 | 90 | 96 | 90 | 96 | 50.5 |  | 96 | 50.5 | 0 | 0 | [14 empty] | USGS/GCTP (FORTRAN CODE) | 2 | SNYDER ELLIPSOIDAL FORMULAS
67 | GEODETIC TO PROJECTION CONVERSION | GRS_1980_GEODETIC_TO_LAMBERT_CONFORMAL_CONIC_1 |  |  | DEGREES_TO_METERS | -85 | -180 | 139338.1608 | -4239869.004 | 139338 | -4239869 | [10 empty] | -50.5 |  | 170 | -50.5 | 0 | 0 |  |  |  |  | USGS/GCTP (FORTRAN CODE) | 2 | SNYDER ELLIPSOIDAL FORMULAS
68 | PROJECTION TO GEODETIC CONVERSION | GRS_1980_LAMBERT_CONFORMAL_CONIC_1_TO_GEODETIC |  |  | METERS_TO_DEGREES | 139338.16 | -4239869.004 | -85 | 180 | -85 | 180 | -50.5 |  | 170 | -50.5 | 0 | 0 | [14 empty] | USGS/GCTP (FORTRAN CODE) | 2 | SNYDER ELLIPSOIDAL FORMULAS
69 | GEODETIC TO PROJECTION CONVERSION | CLARKE_1866_GEODETIC_TO_MERCATOR |  |  | DEGREES_TO_METERS | 35 | -75 | 11688673.72 | 4139145.66 | 11688674 | 4139146 | [12 empty] | -180 | 0 | 0 | 0 |  |  |  |  | USGS/GCTP (FORTRAN CODE) | 2 | SNYDER ELLIPSOIDAL FORMULAS
70 | PROJECTION TO GEODETIC CONVERSION | CLARKE_1866_MERCATOR_TO_GEODETIC |  |  | METERS_TO_DEGREES | 11688673.72 | 4139145.66 | 35 | -75 | 35 | -75 |  |  | -180 | 0 | 0 | 0 | [14 empty] | USGS/GCTP (FORTRAN CODE) | 2 | SNYDER ELLIPSOIDAL FORMULAS
71 | GEODETIC TO PROJECTION CONVERSION | WGS_84_GEODETIC_TO_MERCATOR |  |  | DEGREES_TO_METERS | -35 | 75 | -2152973.2526 | -3812261.3509 | -2152973 | -3812261 | [12 empty] | 96 | -23 | 0 | 0 |  |  |  |  | USGS/GCTP (FORTRAN CODE) | 2 | SNYDER ELLIPSOIDAL FORMULAS
72 | PROJECTION TO GEODETIC CONVERSION | WGS_84_MERCATOR_TO_GEODETIC |  |  | METERS_TO_DEGREES | -2152973.25 | -3812261.35 | -35 | 75 | -35 | 75 |  |  | 96 | -23 | 0 | 0 | [14 empty] | USGS/GCTP (FORTRAN CODE) | 2 | SNYDER ELLIPSOIDAL FORMULAS
73 | GEODETIC TO PROJECTION CONVERSION | CLARKE_1880_GEODETIC_TO_MERCATOR |  |  | DEGREES_TO_METERS | -0.5 | -0.5 | -54820.7361 | -54448.4631 | -54821 | -54448 | [12 empty] | 0 | -10 | 0 | 0 |  |  |  |  | USGS/GCTP (FORTRAN CODE) | 2 | SNYDER ELLIPSOIDAL FORMULAS
74 | PROJECTION TO GEODETIC CONVERSION | CLARKE_1880_MERCATOR_TO_GEODETIC |  |  | METERS_TO_DEGREES | -54820.74 | -54448.46 | -0.5 | -0.5 | -0.5 | -0.5 |  |  | 0 | -10 | 0 | 0 | [14 empty] | USGS/GCTP (FORTRAN CODE) | 2 | SNYDER ELLIPSOIDAL FORMULAS
75 | GEODETIC TO PROJECTION CONVERSION | CLARKE_1880_GEODETIC_TO_MERCATOR |  |  | DEGREES_TO_METERS | 0 | 0 | 0 | 0 | 0 | 0 | [12 empty] | 0 | -10 | 0 | 0 |  |  |  |  | USGS/GCTP (FORTRAN CODE) | 2 | SNYDER ELLIPSOIDAL FORMULAS
76 | PROJECTION TO GEODETIC CONVERSION | CLARKE_1880_MERCATOR_TO_GEODETIC |  |  | METERS_TO_DEGREES | 0 | 0 | 0 | 0 | 0 | 0 |  |  | 0 | -10 | 0 | 0 | [14 empty] | USGS/GCTP (FORTRAN CODE) | 2 | SNYDER ELLIPSOIDAL FORMULAS
77 | GEODETIC TO PROJECTION CONVERSION | GRS_1980_GEODETIC_TO_MERCATOR |  |  | DEGREES_TO_METERS | 0 | -180 | -19735085.5323 | 0 | -19735086 | 0 | [12 empty] | 0 | -10 | 0 | 0 |  |  |  |  | USGS/GCTP (FORTRAN CODE) | 2 | SNYDER ELLIPSOIDAL FORMULAS
78 | PROJECTION TO GEODETIC CONVERSION | GRS_1980_MERCATOR_TO_GEODETIC |  |  | METERS_TO_DEGREES | -19735085.53 | 0 | 0 | 180 | 0 | -180 |  |  | 0 | -10 | 0 | 0 | [14 empty] | USGS/GCTP (FORTRAN CODE) | 2 | SNYDER ELLIPSOIDAL FORMULAS
79 | GEODETIC TO PROJECTION CONVERSION | WGS_72_GEODETIC_TO_MERCATOR |  |  | DEGREES_TO_METERS | 89.5 | 75 | -1655782.9919 | 24520598.4472 | -1655783 | 24520598 | [12 empty] | 96 | 45 | 0 | 0 |  |  |  |  | USGS/GCTP (FORTRAN CODE) | 2 | SNYDER ELLIPSOIDAL FORMULAS
80 | PROJECTION TO GEODETIC CONVERSION | WGS_72_MERCATOR_TO_GEODETIC |  |  | METERS_TO_DEGREES | -1655782.99 | 24520598.45 | 89.5 | 75 | 89.5 | 75 |  |  | 96 | 45 | 0 | 0 | [14 empty] | USGS/GCTP (FORTRAN CODE) | 2 | SNYDER ELLIPSOIDAL FORMULAS
81 | GEODETIC TO PROJECTION CONVERSION | WGS_84_GEODETIC_TO_MERCATOR |  |  | DEGREES_TO_METERS | 89 | 90 | -473081.0106 | 21389168.3232 | -473081 | 21389168 | [12 empty] | 96 | 45 | 0 | 0 |  |  |  |  | USGS/GCTP (FORTRAN CODE) | 2 | SNYDER ELLIPSOIDAL FORMULAS
82 | PROJECTION TO GEODETIC CONVERSION | WGS_84_MERCATOR_TO_GEODETIC |  |  | METERS_TO_DEGREES | -473081.01 | 21389168.32 | 89 | 90 | 89 | 90 |  |  | 96 | 45 | 0 | 0 | [14 empty] | USGS/GCTP (FORTRAN CODE) | 2 | SNYDER ELLIPSOIDAL FORMULAS
83 | GEODETIC TO PROJECTION CONVERSION | GRS_1980_GEODETIC_TO_MERCATOR |  |  | DEGREES_TO_METERS | -85 | -180 | 788468.3509 | -14115743.9611 | 788468 | -14115744 | [12 empty] | 170 | -45 | 0 | 0 |  |  |  |  | USGS/GCTP (FORTRAN CODE) | 2 | SNYDER ELLIPSOIDAL FORMULAS
84 | PROJECTION TO GEODETIC CONVERSION | GRS_1980_MERCATOR_TO_GEODETIC |  |  | METERS_TO_DEGREES | 788468.35 | -14115743.96 | -85 | 180 | -85 | 180 |  |  | 170 | -45 | 0 | 0 | [14 empty] | USGS/GCTP (FORTRAN CODE) | 2 | SNYDER ELLIPSOIDAL FORMULAS
85 | GEODETIC TO PROJECTION CONVERSION | INTERNATIONAL_1909_GEODETIC_TO_POLAR_STEREOGRAPHIC |  |  | DEGREES_TO_METERS | -75 | 150 | -1540033.6105 | -560526.394 | -1540034 | -560526 | [12 empty] | -100 | -71 | 0 | 0 |  |  |  |  | USGS/GCTP (FORTRAN CODE) | 2 | SNYDER ELLIPSOIDAL FORMULAS
86 | PROJECTION TO GEODETIC CONVERSION | INTERNATIONAL_1909_POLAR_STEREOGRAPHIC_TO_GEODETIC |  |  | METERS_TO_DEGREES | -1540033.6 | -560526.4 | -75 | 150 | -75 | 150 |  |  | -100 | -71 | 0 | 0 | [14 empty] | USGS/GCTP (FORTRAN CODE) | 2 | SNYDER ELLIPSOIDAL FORMULAS
87 | GEODETIC TO PROJECTION CONVERSION | CLARKE_1866_GEODETIC_TO_POLAR_STEREOGRAPHIC |  |  | DEGREES_TO_METERS | 35 | -75 | 3219632.8968 | 862698.0346 | 3219633 | 862698 | [12 empty] | -180 | 0 | 0 | 0 |  |  |  |  | USGS/GCTP (FORTRAN CODE) | 2 | SNYDER ELLIPSOIDAL FORMULAS
88 | PROJECTION TO GEODETIC CONVERSION | CLARKE_1866_POLAR_STEREOGRAPHIC_TO_GEODETIC |  |  | METERS_TO_DEGREES | 3219632.9 | 862698.03 | 35 | -75 | 35 | -75 |  |  | -180 | 0 | 0 | 0 | [14 empty] | USGS/GCTP (FORTRAN CODE) | 2 | SNYDER ELLIPSOIDAL FORMULAS
89 | GEODETIC TO PROJECTION CONVERSION | WGS_84_GEODETIC_TO_POLAR_STEREOGRAPHIC |  |  | DEGREES_TO_METERS | -35 | 75 | -1657667.1578 | 4318370.5858 | -1657667 | 4318371 | [12 empty] | 96 | -23 | 0 | 0 |  |  |  |  | USGS/GCTP (FORTRAN CODE) | 2 | SNYDER ELLIPSOIDAL FORMULAS
90 | PROJECTION TO GEODETIC CONVERSION | WGS_84_POLAR_STEREOGRAPHIC_TO_GEODETIC |  |  | METERS_TO_DEGREES | -1657667.16 | 4318370.59 | -35 | 75 | -35 | 75 |  |  | 96 | -23 | 0 | 0 | [14 empty] | USGS/GCTP (FORTRAN CODE) | 2 | SNYDER ELLIPSOIDAL FORMULAS
91 | GEODETIC TO PROJECTION CONVERSION | CLARKE_1880_GEODETIC_TO_POLAR_STEREOGRAPHIC |  |  | DEGREES_TO_METERS | -0.5 | -0.5 | -64691.6912 | 7412933.5635 | -64692 | 7412934 | [12 empty] | 0 | -10 | 0 | 0 |  |  |  |  | USGS/GCTP (FORTRAN CODE) | 2 | SNYDER ELLIPSOIDAL FORMULAS
92 | PROJECTION TO GEODETIC CONVERSION | CLARKE_1880_POLAR_STEREOGRAPHIC_TO_GEODETIC |  |  | METERS_TO_DEGREES | -64691.69 | 7412933.56 | -0.5 | -0.5 | -0.5 | -0.5 |  |  | 0 | -10 | 0 | 0 | [14 empty] | USGS/GCTP (FORTRAN CODE) | 2 | SNYDER ELLIPSOIDAL FORMULAS
93 | GEODETIC TO PROJECTION CONVERSION | CLARKE_1880_GEODETIC_TO_POLAR_STEREOGRAPHIC |  |  | DEGREES_TO_METERS | 0 | 0 | 0 | 7477748.2986 | 0 | 7477748 | [12 empty] | 0 | -10 | 0 | 0 |  |  |  |  | USGS/GCTP (FORTRAN CODE) | 2 | SNYDER ELLIPSOIDAL FORMULAS
94 | PROJECTION TO GEODETIC CONVERSION | CLARKE_1880_POLAR_STEREOGRAPHIC_TO_GEODETIC |  |  | METERS_TO_DEGREES | 0 | 7477748.3 | 0 | 0 | 0 | 0 |  |  | 0 | -10 | 0 | 0 | [14 empty] | USGS/GCTP (FORTRAN CODE) | 2 | SNYDER ELLIPSOIDAL FORMULAS
95 | GEODETIC TO PROJECTION CONVERSION | GRS_1980_GEODETIC_TO_POLAR_STEREOGRAPHIC |  |  | DEGREES_TO_METERS | 0 | -180 | 0 | -7477746.2404 | 0 | -7477746 | [12 empty] | 0 | -10 | 0 | 0 |  |  |  |  | USGS/GCTP (FORTRAN CODE) | 2 | SNYDER ELLIPSOIDAL FORMULAS
96 | PROJECTION TO GEODETIC CONVERSION | GRS_1980_POLAR_STEREOGRAPHIC_TO_GEODETIC |  |  | METERS_TO_DEGREES | 0 | -7477746.24 | 0 | -180 | 0 | 180 |  |  | 0 | -10 | 0 | 0 | [14 empty] | USGS/GCTP (FORTRAN CODE) | 2 | SNYDER ELLIPSOIDAL FORMULAS
97 | GEODETIC TO PROJECTION CONVERSION | WGS_72_GEODETIC_TO_POLAR_STEREOGRAPHIC |  |  | DEGREES_TO_METERS | 89.5 | 75 | -17087.8478 | -44515.3656 | -17088 | -44515 | [12 empty] | 96 | 45 | 0 | 0 |  |  |  |  | USGS/GCTP (FORTRAN CODE) | 2 | SNYDER ELLIPSOIDAL FORMULAS
98 | PROJECTION TO GEODETIC CONVERSION | WGS_72_POLAR_STEREOGRAPHIC_TO_GEODETIC |  |  | METERS_TO_DEGREES | -17087.85 | -44515.37 | 89.5 | 75 | 89.5 | 75 |  |  | 96 | 45 | 0 | 0 | [14 empty] | USGS/GCTP (FORTRAN CODE) | 2 | SNYDER ELLIPSOIDAL FORMULAS
99 | GEODETIC TO PROJECTION CONVERSION | WGS_84_GEODETIC_TO_POLAR_STEREOGRAPHIC |  |  | DEGREES_TO_METERS | 89 | 90 | -9968.5239 | -94844.1691 | -9969 | -94844 | [12 empty] | 96 | 45 | 0 | 0 |  |  |  |  | USGS/GCTP (FORTRAN CODE) | 2 | SNYDER ELLIPSOIDAL FORMULAS
100 | PROJECTION TO GEODETIC CONVERSION | WGS_84_POLAR_STEREOGRAPHIC_TO_GEODETIC |  |  | METERS_TO_DEGREES | -9968.52 | -94844.17 | 89 | 90 | 89 | 90 |  |  | 96 | 45 | 0 | 0 | [14 empty] | USGS/GCTP (FORTRAN CODE) | 2 | SNYDER ELLIPSOIDAL FORMULAS
101 | GEODETIC TO PROJECTION CONVERSION | GRS_1980_GEODETIC_TO_POLAR_STEREOGRAPHIC |  |  | DEGREES_TO_METERS | -85 | -180 | 82849.6236 | 469863.564 | 82850 | 469864 | [12 empty] | 170 | -45 | 0 | 0 |  |  |  |  | USGS/GCTP (FORTRAN CODE) | 2 | SNYDER ELLIPSOIDAL FORMULAS
102 | PROJECTION TO GEODETIC CONVERSION | GRS_1980_POLAR_STEREOGRAPHIC_TO_GEODETIC |  |  | METERS_TO_DEGREES | 82849.62 | 469863.56 | -85 | 180 | -85 | 180 |  |  | 170 | -45 | 0 | 0 | [14 empty] | USGS/GCTP (FORTRAN CODE) | 2 | SNYDER ELLIPSOIDAL FORMULAS
103 | GEODETIC TO PROJECTION CONVERSION | CLARKE_1866_GEODETIC_TO_POLYCONIC |  |  | DEGREES_TO_METERS | 35 | -75 | 7915329.1955 | 8465107.0658 | 7915329 | 8465107 | [12 empty] | -180 | 0 | 0 | 0 |  |  |  |  | USGS/GCTP (FORTRAN CODE) | 2 | SNYDER ELLIPSOIDAL FORMULAS
104 | PROJECTION TO GEODETIC CONVERSION | CLARKE_1866_POLYCONIC_TO_GEODETIC |  |  | METERS_TO_DEGREES | 7915329.1955 | 8465107.0658 | 35 | -75 | 35 | -75 |  |  | -180 | 0 | 0 | 0 | [14 empty] | USGS/GCTP (FORTRAN CODE) | 2 | SNYDER ELLIPSOIDAL FORMULAS
105 | GEODETIC TO PROJECTION CONVERSION | CLARKE_1880_GEODETIC_TO_POLYCONIC |  |  | DEGREES_TO_METERS | 0 | 0 | 0 | 1105754.6055 | 0 | 1105755 | [12 empty] | 0 | -10 | 0 | 0 |  |  |  |  | USGS/GCTP (FORTRAN CODE) | 2 | SNYDER ELLIPSOIDAL FORMULAS
106 | PROJECTION TO GEODETIC CONVERSION | CLARKE_1880_POLYCONIC_TO_GEODETIC |  |  | METERS_TO_DEGREES | 0 | 1105754.61 | 0 | 0 | 0 | 0 |  |  | 0 | -10 | 0 | 0 | [14 empty] | USGS/GCTP (FORTRAN CODE) | 2 | SNYDER ELLIPSOIDAL FORMULAS
107 | GEODETIC TO PROJECTION CONVERSION | GRS_1980_GEODETIC_TO_POLYCONIC |  |  | DEGREES_TO_METERS | 0 | -180 | -20037508.3428 | 1105854.8332 | -20037508 | 1105855 | [12 empty] | 0 | -10 | 0 | 0 |  |  |  |  | USGS/GCTP (FORTRAN CODE) | 2 | SNYDER ELLIPSOIDAL FORMULAS
108 | PROJECTION TO GEODETIC CONVERSION | GRS_1980_POLYCONIC_TO_GEODETIC |  |  | METERS_TO_DEGREES | -20037508.34 | 1105854.83 | 0 | 180 | 0 | -180 |  |  | 0 | -10 | 0 | 0 | [14 empty] | USGS/GCTP (FORTRAN CODE) | 2 | SNYDER ELLIPSOIDAL FORMULAS
109 | GEODETIC TO PROJECTION CONVERSION | WGS_84_GEODETIC_TO_POLYCONIC |  |  | DEGREES_TO_METERS | 89 | 90 | -11674.6018 | 4905939.233 | -11675 | 4905939 | [12 empty] | 96 | 45 | 0 | 0 |  |  |  |  | USGS/GCTP (FORTRAN CODE) | 2 | SNYDER ELLIPSOIDAL FORMULAS
110 | PROJECTION TO GEODETIC CONVERSION | WGS_84_POLYCONIC_TO_GEODETIC |  |  | METERS_TO_DEGREES | -11674.6 | 4905939.23 | 89 | 90 | 89 | 90 |  |  | 96 | 45 | 0 | 0 | [14 empty] | USGS/GCTP (FORTRAN CODE) | 2 | SNYDER ELLIPSOIDAL FORMULAS
111 | GEODETIC TO PROJECTION CONVERSION | GRS_1980_GEODETIC_TO_POLYCONIC |  |  | DEGREES_TO_METERS | -85 | -180 | 96855.5032 | -4467007.1129 | 96856 | -4467007 | [12 empty] | 170 | -45 | 0 | 0 |  |  |  |  | USGS/GCTP (FORTRAN CODE) | 2 | SNYDER ELLIPSOIDAL FORMULAS
112 | PROJECTION TO GEODETIC CONVERSION | GRS_1980_POLYCONIC_TO_GEODETIC |  |  | METERS_TO_DEGREES | 96855.5 | -4467007.11 | -85 | 180 | -85 | 180 |  |  | 170 | -45 | 0 | 0 | [14 empty] | USGS/GCTP (FORTRAN CODE) | 2 | SNYDER ELLIPSOIDAL FORMULAS
113 | GEODETIC TO PROJECTION CONVERSION | Clarke 1866_Geodetic_To_Polyconic |  |  | Degrees_To_Meters | 40 | -75 | 1776774.54 | 1319657.78 | 1776775 | 1319658 | [12 empty] | -96 | 30 | 0 | 0 |  |  |  |  | Myproj | 1.b | SNYDER ELLIPSOIDAL FORMULAS
114 | PROJECTION TO GEODETIC CONVERSION | Clarke 1866_Polyconic_To_Geodetic |  |  | Meters_To_Degrees | 1776774.54 | 1319657.78 | 40 | -75 | 40 | -75 |  |  | -96 | 30 | 0 | 0 | [14 empty] | Myproj | 1.b | SNYDER ELLIPSOIDAL FORMULAS
115 | GEODETIC TO PROJECTION CONVERSION | WGS 84_Geodetic_To_Polyconic |  |  | Degrees_To_Meters | 35 | 110 | 911357.7 | 600134.72 | 911358 | 600135 | [12 empty] | 100 | 30 | 0 | 0 |  |  |  |  | Myproj | 1.b | SNYDER ELLIPSOIDAL FORMULAS
116 | PROJECTION TO GEODETIC CONVERSION | WGS 84_Polyconic_To_Geodetic |  |  | Meters_To_Degrees | 911357.7 | 600134.72 | 35 | 110 | 35 | 110 |  |  | 100 | 30 | 0 | 0 | [14 empty] | Myproj | 1.b | SNYDER ELLIPSOIDAL FORMULAS
117 | GEODETIC TO PROJECTION CONVERSION | WGS 84_Geodetic_To_Polyconic |  |  | Degrees_To_Meters | 40 | 90 | -852148.41 | 1157266.07 | -852148 | 1157266 | [12 empty] | 100 | 30 | 0 | 0 |  |  |  |  | Myproj | 1.b | SNYDER ELLIPSOIDAL FORMULAS
118 | PROJECTION TO GEODETIC CONVERSION | WGS 84_Polyconic_To_Geodetic |  |  | Meters_To_Degrees | -852148.41 | 1157266.07 | 40 | 90 | 40 | 90 |  |  | 100 | 30 | 0 | 0 | [14 empty] | Myproj | 1.b | SNYDER ELLIPSOIDAL FORMULAS
119 | GEODETIC TO PROJECTION CONVERSION | Clarke 1866_Geodetic_To_Polyconic |  |  | Degrees_To_Meters | 35 | -75 | 1903005.97 | 1530776.86 | 1903006 | 1530777 | [12 empty] | -96 | 23 | 0 | 0 |  |  |  |  | Myproj | 1.b | SNYDER ELLIPSOIDAL FORMULAS
120 | PROJECTION TO GEODETIC CONVERSION | Clarke 1866_Polyconic_To_Geodetic |  |  | Meters_To_Degrees | 1903005.97 | 1530776.86 | 35 | -75 | 35 | -75 |  |  | -96 | 23 | 0 | 0 | [14 empty] | Myproj | 1.b | SNYDER ELLIPSOIDAL FORMULAS
121 | GEODETIC TO PROJECTION CONVERSION | WGS 84_Geodetic_To_Polyconic |  |  | Degrees_To_Meters | -35 | 75 | -1902961.96 | -1530822.03 | -1902962 | -1530822 | [12 empty] | 96 | -23 | 0 | 0 |  |  |  |  | Myproj | 1.b | SNYDER ELLIPSOIDAL FORMULAS
122 | PROJECTION TO GEODETIC CONVERSION | WGS 84_Polyconic_To_Geodetic |  |  | Meters_To_Degrees | -1902961.96 | -1530822.03 | -35 | 75 | -35 | 75 |  |  | 96 | -23 | 0 | 0 | [14 empty] | Myproj | 1.b | SNYDER ELLIPSOIDAL FORMULAS
123 | GEODETIC TO PROJECTION CONVERSION | Clarke 1880_Geodetic_To_Polyconic |  |  | Degrees_To_Meters | -0.5 | -0.5 | -55658.62 | 1050470.44 | -55659 | 1050470 | [12 empty] | 0 | -10 | 0 | 0 |  |  |  |  | Myproj | 1.b | SNYDER ELLIPSOIDAL FORMULAS
124 | PROJECTION TO GEODETIC CONVERSION | Clarke 1880_Polyconic_To_Geodetic |  |  | Meters_To_Degrees | -55658.62 | 1050470.44 | -0.5 | 359.5 | -0.5 | -0.5 |  |  | 0 | -10 | 0 | 0 | [14 empty] | Myproj | 1.b | SNYDER ELLIPSOIDAL FORMULAS
125 | GEODETIC TO PROJECTION CONVERSION | Clarke 1880_Geodetic_To_Polyconic |  |  | Degrees_To_Meters | 0 | 0 | 0 | 1105754.61 | 0 | 1105755 | [12 empty] | 0 | -10 | 0 | 0 |  |  |  |  | Myproj | 1.b | SNYDER ELLIPSOIDAL FORMULAS
126 | PROJECTION TO GEODETIC CONVERSION | Clarke 1880_Polyconic_To_Geodetic |  |  | Meters_To_Degrees | 0 | 1105754.61 | 0 | 0 | 0 | 0 |  |  | 0 | -10 | 0 | 0 | [14 empty] | Myproj | 1.b | SNYDER ELLIPSOIDAL FORMULAS
127 | GEODETIC TO PROJECTION CONVERSION | GRS 80_Geodetic_To_Polyconic |  |  | Degrees_To_Meters | 0 | -180 | 1113194.91 | 1105854.83 | 1113195 | 1105855 | [12 empty] | 170 | -10 | 0 | 0 |  |  |  |  | Myproj | 1.b | SNYDER ELLIPSOIDAL FORMULAS
128 | PROJECTION TO GEODETIC CONVERSION | GRS 80_Polyconic_To_Geodetic |  |  | Meters_To_Degrees | 1113194.91 | 1105854.83 | 0 | -180 | 0 | -180 |  |  | 170 | -10 | 0 | 0 | [14 empty] | Myproj | 1.b | SNYDER ELLIPSOIDAL FORMULAS
129 | GEODETIC TO PROJECTION CONVERSION | WGS 72_Geodetic_To_Polyconic |  |  | Degrees_To_Meters | 89.5 | 75 | -20013.54 | 4964881.9 | -20014 | 4964882 | [12 empty] | 96 | 45 | 0 | 0 |  |  |  |  | Myproj | 1.b | SNYDER ELLIPSOIDAL FORMULAS
130 | PROJECTION TO GEODETIC CONVERSION | WGS 72_Polyconic_To_Geodetic |  |  | Meters_To_Degrees | -20013.54 | 4964881.9 | 89.5 | 75 | 89.5 | 75 |  |  | 96 | 45 | 0 | 0 | [14 empty] | Myproj | 1.b | SNYDER ELLIPSOIDAL FORMULAS
131 | GEODETIC TO PROJECTION CONVERSION | WGS 84_Geodetic_To_Polyconic |  |  | Degrees_To_Meters | 90 | 90 | 0 | 5017021.35 | 0 | 5017021 | [12 empty] | 96 | 45 | 0 | 0 |  |  |  |  | Myproj | 1.b | SNYDER ELLIPSOIDAL FORMULAS
132 | PROJECTION TO GEODETIC CONVERSION | WGS 84_Polyconic_To_Geodetic |  |  | Meters_To_Degrees | 0 | 5017021.35 | 90 | 96 | 90 | 96 |  |  | 96 | 45 | 0 | 0 | [14 empty] | Myproj | 1.b | SNYDER ELLIPSOIDAL FORMULAS
133 | GEODETIC TO PROJECTION CONVERSION | GRS 80_Geodetic_To_Polyconic |  |  | Degrees_To_Meters | -90 | -180 | 0 | -5017021.35 | 0 | -5017021 | [12 empty] | 170 | -45 | 0 | 0 |  |  |  |  | Myproj | 1.b | SNYDER ELLIPSOIDAL FORMULAS
134 | PROJECTION TO GEODETIC CONVERSION | GRS 80_Polyconic_To_Geodetic |  |  | Meters_To_Degrees | 0 | -5017021.35 | -90 | 170 | -90 | 170 |  |  | 170 | -45 | 0 | 0 | [14 empty] | Myproj | 1.b | SNYDER ELLIPSOIDAL FORMULAS
135 | GEODETIC TO PROJECTION CONVERSION | CLARKE_1866_GEODETIC_TO_EQUIDISTANT_CONIC |  |  | DEGREES_TO_METERS | 35 | -75 | 1885051.8567 | 1540507.6399 | n/a | n/a | [10 empty] | 29.5 | 45.5 | -96 | 23 | 0 | 0 |  |  |  |  | USGS/GCTP (FORTRAN CODE) | 2 | SNYDER ELLIPSOIDAL FORMULAS
136 | PROJECTION TO GEODETIC CONVERSION | CLARKE_1866_EQUIDISTANT_CONIC_TO_GEODETIC |  |  | METERS_TO_DEGREES | 1885051.9 | 1540507.6 | 35 | -75 | n/a | n/a | 29.5 | 45.5 | -96 | 23 | 0 | 0 | [14 empty] | USGS/GCTP (FORTRAN CODE) | 2 | SNYDER ELLIPSOIDAL FORMULAS
137 | GEODETIC TO PROJECTION CONVERSION | WGS_84_GEODETIC_TO_EQUIDISTANT_CONIC |  |  | DEGREES_TO_METERS | -35 | 75 | -1885007.5006 | -1540552.3041 | n/a | n/a | [10 empty] | -29.5 | -45.5 | 96 | -23 | 0 | 0 |  |  |  |  | USGS/GCTP (FORTRAN CODE) | 2 | SNYDER ELLIPSOIDAL FORMULAS
138 | PROJECTION TO GEODETIC CONVERSION | WGS_84_EQUIDISTANT_CONIC_TO_GEODETIC |  |  | METERS_TO_DEGREES | -1885007.5 | -1540552.3 | -35 | 75 | n/a | n/a | -29.5 | -45.5 | 96 | -23 | 0 | 0 | [14 empty] | USGS/GCTP (FORTRAN CODE) | 2 | SNYDER ELLIPSOIDAL FORMULAS
139 | GEODETIC TO PROJECTION CONVERSION | CLARKE_1880_GEODETIC_TO_EQUIDISTANT_CONIC |  |  | DEGREES_TO_METERS | -0.5 | -0.5 | -55196.42 | 1050483.028 | n/a | n/a | [10 empty] | -5.5 | 10.5 | 0 | -10 | 0 | 0 |  |  |  |  | USGS/GCTP (FORTRAN CODE) | 2 | SNYDER ELLIPSOIDAL FORMULAS
140 | PROJECTION TO GEODETIC CONVERSION | CLARKE_1880_EQUIDISTANT_CONIC_TO_GEODETIC |  |  | METERS_TO_DEGREES | -55196.42 | 1050483.03 | -0.5 | -0.5 | n/a | n/a | -5.5 | 10.5 | 0 | -10 | 0 | 0 | [14 empty] | USGS/GCTP (FORTRAN CODE) | 2 | SNYDER ELLIPSOIDAL FORMULAS
141 | GEODETIC TO PROJECTION CONVERSION | CLARKE_1880_GEODETIC_TO_EQUIDISTANT_CONIC |  |  | DEGREES_TO_METERS | 0 | 0 | 0 | 1105754.6055 | n/a | n/a | [10 empty] | -5.5 | 10.5 | 0 | -10 | 0 | 0 |  |  |  |  | USGS/GCTP (FORTRAN CODE) | 2 | SNYDER ELLIPSOIDAL FORMULAS
142 | PROJECTION TO GEODETIC CONVERSION | CLARKE_1880_EQUIDISTANT_CONIC_TO_GEODETIC |  |  | METERS_TO_DEGREES | 0 | 1105754.61 | 0 | 0 | n/a | n/a | -5.5 | 10.5 | 0 | -10 | 0 | 0 | [14 empty] | USGS/GCTP (FORTRAN CODE) | 2 | SNYDER ELLIPSOIDAL FORMULAS
143 | GEODETIC TO PROJECTION CONVERSION | GRS_1980_GEODETIC_TO_EQUIDISTANT_CONIC |  |  | DEGREES_TO_METERS | 0 | -180 | -19801070.8715 | 2460446.2581 | n/a | n/a | [10 empty] | -5.5 | 10.5 | 0 | -10 | 0 | 0 |  |  |  |  | USGS/GCTP (FORTRAN CODE) | 2 | SNYDER ELLIPSOIDAL FORMULAS
144 | PROJECTION TO GEODETIC CONVERSION | GRS_1980_EQUIDISTANT_CONIC_TO_GEODETIC |  |  | METERS_TO_DEGREES | -19801070.87 | 2460446.26 | 0 | 180 | n/a | n/a | -5.5 | 10.5 | 0 | -10 | 0 | 0 | [14 empty] | USGS/GCTP (FORTRAN CODE) | 2 | SNYDER ELLIPSOIDAL FORMULAS
145 | GEODETIC TO PROJECTION CONVERSION | WGS_72_GEODETIC_TO_EQUIDISTANT_CONIC |  |  | DEGREES_TO_METERS | 89.5 | 75 | -139508.2501 | 4982967.7333 | n/a | n/a | [10 empty] | 50.5 | 65.5 | 96 | 45 | 0 | 0 |  |  |  |  | USGS/GCTP (FORTRAN CODE) | 2 | SNYDER ELLIPSOIDAL FORMULAS
146 | PROJECTION TO GEODETIC CONVERSION | WGS_72_EQUIDISTANT_CONIC_TO_GEODETIC |  |  | METERS_TO_DEGREES | -139508.25 | 4982967.73 | 89.5 | 75 | n/a | n/a | 50.5 | 65.5 | 96 | 45 | 0 | 0 | [14 empty] | USGS/GCTP (FORTRAN CODE) | 2 | SNYDER ELLIPSOIDAL FORMULAS
147 | GEODETIC TO PROJECTION CONVERSION | WGS_84_GEODETIC_TO_EQUIDISTANT_CONIC |  |  | DEGREES_TO_METERS | 90 | 90 | -35512.8544 | 5018594.8329 | n/a | n/a | [10 empty] | 50.5 | 65.5 | 96 | 45 | 0 | 0 |  |  |  |  | USGS/GCTP (FORTRAN CODE) | 2 | SNYDER ELLIPSOIDAL FORMULAS
148 | PROJECTION TO GEODETIC CONVERSION | WGS_84_EQUIDISTANT_CONIC_TO_GEODETIC |  |  | METERS_TO_DEGREES | -35512.85 | 5018594.83 | 90 | 90 | n/a | n/a | 50.5 | 65.5 | 96 | 45 | 0 | 0 | [14 empty] | USGS/GCTP (FORTRAN CODE) | 2 | SNYDER ELLIPSOIDAL FORMULAS
149 | GEODETIC TO PROJECTION CONVERSION | GRS_1980_GEODETIC_TO_EQUIDISTANT_CONIC |  |  | DEGREES_TO_METERS | -85 | -180 | 141176.7561 | -4469003.191 | n/a | n/a | [10 empty] | -50.5 | -65.5 | 170 | -45 | 0 | 0 |  |  |  |  | USGS/GCTP (FORTRAN CODE) | 2 | SNYDER ELLIPSOIDAL FORMULAS
150 | PROJECTION TO GEODETIC CONVERSION | GRS_1980_EQUIDISTANT_CONIC_TO_GEODETIC |  |  | METERS_TO_DEGREES | 141176.76 | -4469003.19 | -85 | -180 | n/a | n/a | -50.5 | -65.5 | 170 | -45 | 0 | 0 | [14 empty] | USGS/GCTP (FORTRAN CODE) | 2 | SNYDER ELLIPSOIDAL FORMULAS
151 | GEODETIC TO PROJECTION CONVERSION | CLARKE_1866_GEODETIC_TO_TRANSVERSE_MERCATOR |  |  | DEGREES_TO_METERS | 40.5 | -73.5 | 127106.4674 | 4484124.4346 | 127106 | 4484124 | TM Scale Factor | [9 empty] | 1 |  | -75 | 0 | 0 | 0 |  |  |  |  | USGS/GCTP (FORTRAN CODE) | 2 | SNYDER ELLIPSOIDAL FORMULAS
152 | PROJECTION TO GEODETIC CONVERSION | CLARKE_1866_TRANSVERSE_MERCATOR_TO_GEODETIC |  |  | METERS_TO_DEGREES | 127106.5 | 4484124.4 | 40.5 | -73.5 | 40.5 | -73.5 | 0.9996 |  | -75 | 0 | 0 | 0 | [14 empty] | USGS/GCTP (FORTRAN CODE) | 2 | SNYDER ELLIPSOIDAL FORMULAS
153 | GEODETIC TO PROJECTION CONVERSION | WGS_84_GEODETIC_TO_TRANSVERSE_MERCATOR |  |  | DEGREES_TO_METERS | -35 | 73 | -182516.0936 | -3874870.6348 | -182516 | -3874871 | [10 empty] | 1 |  | 75 | 0 | 0 | 0 |  |  |  |  | USGS/GCTP (FORTRAN CODE) | 2 | SNYDER ELLIPSOIDAL FORMULAS
154 | PROJECTION TO GEODETIC CONVERSION | WGS_84_TRANSVERSE_MERCATOR_TO_GEODETIC |  |  | METERS_TO_DEGREES | -182516.09 | -3874870.63 | -35 | 73 | -35 | 73 | 0.9996 |  | 75 | 0 | 0 | 0 | [14 empty] | USGS/GCTP (FORTRAN CODE) | 2 | SNYDER ELLIPSOIDAL FORMULAS
155 | GEODETIC TO PROJECTION CONVERSION | CLARKE_1880_GEODETIC_TO_TRANSVERSE_MERCATOR |  |  | DEGREES_TO_METERS | -0.5 | -0.5 | -55637.0665 | 1050050.2479 | -55637 | 1050050 | [10 empty] | 1 |  | 0 | -10 | 0 | 0 |  |  |  |  | USGS/GCTP (FORTRAN CODE) | 2 | SNYDER ELLIPSOIDAL FORMULAS
156 | PROJECTION TO GEODETIC CONVERSION | CLARKE_1880_TRANSVERSE_MERCATOR_TO_GEODETIC |  |  | METERS_TO_DEGREES | -55637.07 | 1050050.25 | -0.5 | -0.5 | -0.5 | -0.5 | 0.9996 |  | 0 | -10 | 0 | 0 | [14 empty] | USGS/GCTP (FORTRAN CODE) | 2 | SNYDER ELLIPSOIDAL FORMULAS
157 | GEODETIC TO PROJECTION CONVERSION | CLARKE_1880_GEODETIC_TO_TRANSVERSE_MERCATOR |  |  | DEGREES_TO_METERS | 0 | 0 | 0 | 1105312.3036 | 0 | 1105312 | [10 empty] | 1 |  | 0 | -10 | 0 | 0 |  |  |  |  | USGS/GCTP (FORTRAN CODE) | 2 | SNYDER ELLIPSOIDAL FORMULAS
158 | PROJECTION TO GEODETIC CONVERSION | CLARKE_1880_TRANSVERSE_MERCATOR_TO_GEODETIC |  |  | METERS_TO_DEGREES | 0 | 1105312.304 | 0 | 0 | 0 | 0 | 0.9996 |  | 0 | -10 | 0 | 0 | [14 empty] | USGS/GCTP (FORTRAN CODE) | 2 | SNYDER ELLIPSOIDAL FORMULAS
159 | GEODETIC TO PROJECTION CONVERSION | GRS_1980_GEODETIC_TO_TRANSVERSE_MERCATOR |  |  | DEGREES_TO_METERS | -10 | -180 | -1101254.9531 | -1122228.253 | -1101255 | -1122228 | [10 empty] | 1 |  | -170 | 0 | 0 | 0 |  |  |  |  | USGS/GCTP (FORTRAN CODE) | 2 | SNYDER ELLIPSOIDAL FORMULAS
160 | PROJECTION TO GEODETIC CONVERSION | GRS_1980_TRANSVERSE_MERCATOR_TO_GEODETIC |  |  | METERS_TO_DEGREES | -1101254.95 | -1122228.25 | -10 | 180 | -10 | -180 | 0.9996 |  | -170 | 0 | 0 | 0 | [14 empty] | USGS/GCTP (FORTRAN CODE) | 2 | SNYDER ELLIPSOIDAL FORMULAS
161 | GEODETIC TO PROJECTION CONVERSION | WGS_72_GEODETIC_TO_TRANSVERSE_MERCATOR |  |  | DEGREES_TO_METERS | 89.5 | 90 | -5835.189 | 4959494.0794 | -5835 | 4959494 | [10 empty] | 1 |  | 96 | 45 | 0 | 0 |  |  |  |  | USGS/GCTP (FORTRAN CODE) | 2 | SNYDER ELLIPSOIDAL FORMULAS
162 | PROJECTION TO GEODETIC CONVERSION | WGS_72_TRANSVERSE_MERCATOR_TO_GEODETIC |  |  | METERS_TO_DEGREES | -5835.19 | 4959494.08 | 89.5 | 90 | 89.5 | 90 | 0.9996 |  | 96 | 45 | 0 | 0 | [14 empty] | USGS/GCTP (FORTRAN CODE) | 2 | SNYDER ELLIPSOIDAL FORMULAS
163 | GEODETIC TO PROJECTION CONVERSION | WGS_84_GEODETIC_TO_TRANSVERSE_MERCATOR |  |  | DEGREES_TO_METERS | 90 | 90 | 0 | 5015014.5428 | 0 | 5015015 | [10 empty] | 1 |  | 96 | 45 | 0 | 0 |  |  |  |  | USGS/GCTP (FORTRAN CODE) | 2 | SNYDER ELLIPSOIDAL FORMULAS
164 | PROJECTION TO GEODETIC CONVERSION | WGS_84_TRANSVERSE_MERCATOR_TO_GEODETIC |  |  | METERS_TO_DEGREES | 0 | 5015014.54 | 90 | 96 | 90 | 96 | 0.9996 |  | 96 | 45 | 0 | 0 | [14 empty] | USGS/GCTP (FORTRAN CODE) | 2 | SNYDER ELLIPSOIDAL FORMULAS
165 | GEODETIC TO PROJECTION CONVERSION | GRS_1980_GEODETIC_TO_TRANSVERSE_MERCATOR |  |  | DEGREES_TO_METERS | -85 | -180 | 96820.4125 | -4465221.1163 | 96820 | -4465221 | [10 empty] | 1 |  | 170 | -45 | 0 | 0 |  |  |  |  | USGS/GCTP (FORTRAN CODE) | 2 | SNYDER ELLIPSOIDAL FORMULAS
166 | PROJECTION TO GEODETIC CONVERSION | GRS_1980_TRANSVERSE_MERCATOR_TO_GEODETIC |  |  | METERS_TO_DEGREES | 96820.41 | -4465221.11 | -85 | -180 | -85 | 180 | 0.9996 |  | 170 | -45 | 0 | 0 | [14 empty] | USGS/GCTP (FORTRAN CODE) | 2 | SNYDER ELLIPSOIDAL FORMULAS
167 | GEODETIC TO PROJECTION CONVERSION | CLARKE_1866_RADIUS_6370997_GEODETIC_TO_STEREOGRAPHIC |  |  | DEGREES_TO_METERS | 30 | -75 | 2425581.2226 | -805167.7762 | n/a | n/a | [12 empty] | -100 | 40 | 0 | 0 |  |  |  |  | USGS/GCTP (FORTRAN CODE) | 2 | SNYDER SPHERICAL FORMULAS
168 | PROJECTION TO GEODETIC CONVERSION | CLARKE_1866_RADIUS_6370997_STEREOGRAPHIC_TO_GEODETIC |  |  | METERS_TO_DEGREES | 2425581.22 | -805167.78 | 30 | -75 | n/a | n/a |  |  | -100 | 40 | 0 | 0 | [14 empty] | USGS/GCTP (FORTRAN CODE) | 2 | SNYDER SPHERICAL FORMULAS
169 | GEODETIC TO PROJECTION CONVERSION | CLARKE_1866_RADIUS_6370997_GEODETIC_TO_STEREOGRAPHIC |  |  | DEGREES_TO_METERS | -30 | 75 | -2425581.2226 | 805167.7762 | n/a | n/a | [12 empty] | 100 | -40 | 0 | 0 |  |  |  |  | USGS/GCTP (FORTRAN CODE) | 2 | SNYDER SPHERICAL FORMULAS
170 | PROJECTION TO GEODETIC CONVERSION | CLARKE_1866_RADIUS_6370997_STEREOGRAPHIC_TO_GEODETIC |  |  | METERS_TO_DEGREES | -2425581.22 | 805167.78 | -30 | 75 | n/a | n/a |  |  | 100 | -40 | 0 | 0 | [14 empty] | USGS/GCTP (FORTRAN CODE) | 2 | SNYDER SPHERICAL FORMULAS
171 | GEODETIC TO PROJECTION CONVERSION | CLARKE_1866_RADIUS_6370997_GEODETIC_TO_STEREOGRAPHIC |  |  | DEGREES_TO_METERS | -0.5 | -0.5 | -56065.0731 | -1170804.4279 | n/a | n/a | [12 empty] | 0 | 10 | 0 | 0 |  |  |  |  | USGS/GCTP (FORTRAN CODE) | 2 | SNYDER SPHERICAL FORMULAS
172 | PROJECTION TO GEODETIC CONVERSION | CLARKE_1866_RADIUS_6370997_STEREOGRAPHIC_TO_GEODETIC |  |  | METERS_TO_DEGREES | -56065.07 | -1170804.42 | -0.5 | -0.5 | n/a | n/a |  |  | 0 | 10 | 0 | 0 | [14 empty] | USGS/GCTP (FORTRAN CODE) | 2 | SNYDER SPHERICAL FORMULAS
173 | GEODETIC TO PROJECTION CONVERSION | CLARKE_1866_RADIUS_6370997_GEODETIC_TO_STEREOGRAPHIC |  |  | DEGREES_TO_METERS | 0 | 0 | 0 | 1114780.0257 | n/a | n/a | [12 empty] | 0 | -10 | 0 | 0 |  |  |  |  | USGS/GCTP (FORTRAN CODE) | 2 | SNYDER SPHERICAL FORMULAS
174 | PROJECTION TO GEODETIC CONVERSION | CLARKE_1866_RADIUS_6370997_STEREOGRAPHIC_TO_GEODETIC |  |  | METERS_TO_DEGREES | 0 | 1114780.03 | 0 | 0 | n/a | n/a |  |  | 0 | -10 | 0 | 0 | [14 empty] | USGS/GCTP (FORTRAN CODE) | 2 | SNYDER SPHERICAL FORMULAS
175 | GEODETIC TO PROJECTION CONVERSION | CLARKE_1866_RADIUS_6370997_GEODETIC_TO_STEREOGRAPHIC |  |  | DEGREES_TO_METERS | -10 | -180 | -1106182.3938 | -1123247.0403 | n/a | n/a | [12 empty] | -170 | 0 | 0 | 0 |  |  |  |  | USGS/GCTP (FORTRAN CODE) | 2 | SNYDER SPHERICAL FORMULAS
176 | PROJECTION TO GEODETIC CONVERSION | CLARKE_1866_RADIUS_6370997_STEREOGRAPHIC_TO_GEODETIC |  |  | METERS_TO_DEGREES | -1106182.39 | -1123247.04 | -10 | -180 | n/a | n/a |  |  | -170 | 0 | 0 | 0 | [14 empty] | USGS/GCTP (FORTRAN CODE) | 2 | SNYDER SPHERICAL FORMULAS
177 | GEODETIC TO PROJECTION CONVERSION | CLARKE_1866_RADIUS_6370997_GEODETIC_TO_STEREOGRAPHIC |  |  | DEGREES_TO_METERS | 89.5 | 90 | -6784.2452 | 5213241.6415 | n/a | n/a | [12 empty] | 96 | 45 | 0 | 0 |  |  |  |  | USGS/GCTP (FORTRAN CODE) | 2 | SNYDER SPHERICAL FORMULAS
178 | PROJECTION TO GEODETIC CONVERSION | CLARKE_1866_RADIUS_6370997_STEREOGRAPHIC_TO_GEODETIC |  |  | METERS_TO_DEGREES | -6784.25 | 5213241.64 | 89.5 | 90 | n/a | n/a |  |  | 96 | 45 | 0 | 0 | [14 empty] | USGS/GCTP (FORTRAN CODE) | 2 | SNYDER SPHERICAL FORMULAS
179 | GEODETIC TO PROJECTION CONVERSION | CLARKE_1866_RADIUS_6370997_GEODETIC_TO_STEREOGRAPHIC |  |  | DEGREES_TO_METERS | -80.5 | -90 | 121218.6193 | -4084674.4782 | n/a | n/a | [12 empty] | -96 | -45 | 0 | 0 |  |  |  |  | USGS/GCTP (FORTRAN CODE) | 2 | SNYDER SPHERICAL FORMULAS
180 | PROJECTION TO GEODETIC CONVERSION | CLARKE_1866_RADIUS_6370997_STEREOGRAPHIC_TO_GEODETIC |  |  | METERS_TO_DEGREES | 121218.62 | -4084674.48 | -80.5 | -90 | n/a | n/a |  |  | -96 | -45 | 0 | 0 | [14 empty] | USGS/GCTP (FORTRAN CODE) | 2 | SNYDER SPHERICAL FORMULAS
181 | GEODETIC TO PROJECTION CONVERSION | CLARKE_1866_RADIUS_6370997_GEODETIC_TO_STEREOGRAPHIC |  |  | DEGREES_TO_METERS | -85 | -180 | 109252.733 | -4646925.3326 | n/a | n/a | [12 empty] | 170 | -45 | 0 | 0 |  |  |  |  | USGS/GCTP (FORTRAN CODE) | 2 | SNYDER SPHERICAL FORMULAS
182 | PROJECTION TO GEODETIC CONVERSION | CLARKE_1866_RADIUS_6370997_STEREOGRAPHIC_TO_GEODETIC |  |  | METERS_TO_DEGREES | 109252.73 | -4646925.33 | -85 | 180 | n/a | n/a |  |  | 170 | -45 | 0 | 0 | [14 empty] | USGS/GCTP (FORTRAN CODE) | 2 | SNYDER SPHERICAL FORMULAS
183 | GEODETIC TO PROJECTION CONVERSION | CLARKE_1866_RADIUS_6370997_GEODETIC_TO_LAMBRT_AZIMUTHAL_EQ_AREA |  |  | DEGREES_TO_METERS | -20 | 100 | -8991452.4545 | 8549405.4439 | n/a | n/a | [12 empty] | -100 | 40 | 0 | 0 |  |  |  |  | USGS/GCTP (FORTRAN CODE) | 2 | SNYDER SPHERICAL FORMULAS
184 | PROJECTION TO GEODETIC CONVERSION | CLARKE_1866_RADIUS_6370997_LAMBRT_AZIMUTHAL_EQ_AREA_TO_GEODETIC |  |  | METERS_TO_DEGREES | -8991452.45 | 8549405.44 | -20 | 100 | n/a | n/a |  |  | -100 | 40 | 0 | 0 | [14 empty] | USGS/GCTP (FORTRAN CODE) | 2 | SNYDER SPHERICAL FORMULAS
185 | GEODETIC TO PROJECTION CONVERSION | CLARKE_1866_RADIUS_6370997_GEODETIC_TO_LAMBRT_AZIMUTHAL_EQ_AREA |  |  | DEGREES_TO_METERS | -20 | 75 | -2615018.1883 | 1879477.2797 | n/a | n/a | [12 empty] | 100 | -40 | 0 | 0 |  |  |  |  | USGS/GCTP (FORTRAN CODE) | 2 | SNYDER SPHERICAL FORMULAS
186 | PROJECTION TO GEODETIC CONVERSION | CLARKE_1866_RADIUS_6370997_LAMBRT_AZIMUTHAL_EQ_AREA_TO_GEODETIC |  |  | METERS_TO_DEGREES | -2615018.19 | 1879477.28 | -20 | 75 | n/a | n/a |  |  | 100 | -40 | 0 | 0 | [14 empty] | USGS/GCTP (FORTRAN CODE) | 2 | SNYDER SPHERICAL FORMULAS
187 | GEODETIC TO PROJECTION CONVERSION | CLARKE_1866_RADIUS_6370997_GEODETIC_TO_LAMBRT_AZIMUTHAL_EQ_AREA |  |  | DEGREES_TO_METERS | -0.5 | -0.5 | -55829.3483 | -1165881.7968 | n/a | n/a | [12 empty] | 0 | 10 | 0 | 0 |  |  |  |  | USGS/GCTP (FORTRAN CODE) | 2 | SNYDER SPHERICAL FORMULAS
188 | PROJECTION TO GEODETIC CONVERSION | CLARKE_1866_RADIUS_6370997_LAMBRT_AZIMUTHAL_EQ_AREA_TO_GEODETIC |  |  | METERS_TO_DEGREES | -55829.35 | -1165881.8 | -0.5 | -0.5 | n/a | n/a |  |  | 0 | 10 | 0 | 0 | [14 empty] | USGS/GCTP (FORTRAN CODE) | 2 | SNYDER SPHERICAL FORMULAS
189 | GEODETIC TO PROJECTION CONVERSION | CLARKE_1866_RADIUS_6370997_GEODETIC_TO_LAMBRT_AZIMUTHAL_EQ_AREA |  |  | DEGREES_TO_METERS | 0 | 0 | 0 | 1110537.9512 | n/a | n/a | [12 empty] | 0 | -10 | 0 | 0 |  |  |  |  | USGS/GCTP (FORTRAN CODE) | 2 | SNYDER SPHERICAL FORMULAS
190 | PROJECTION TO GEODETIC CONVERSION | CLARKE_1866_RADIUS_6370997_LAMBRT_AZIMUTHAL_EQ_AREA_TO_GEODETIC |  |  | METERS_TO_DEGREES | 0 | 1110537.95 | 0 | 0 | n/a | n/a |  |  | 0 | -10 | 0 | 0 | [14 empty] | USGS/GCTP (FORTRAN CODE) | 2 | SNYDER SPHERICAL FORMULAS
191 | GEODETIC TO PROJECTION CONVERSION | CLARKE_1866_RADIUS_6370997_GEODETIC_TO_LAMBRT_AZIMUTHAL_EQ_AREA |  |  | DEGREES_TO_METERS | -10 | -180 | -1097811.8535 | -1114747.3709 | n/a | n/a | [12 empty] | -170 | 0 | 0 | 0 |  |  |  |  | USGS/GCTP (FORTRAN CODE) | 2 | SNYDER SPHERICAL FORMULAS
192 | PROJECTION TO GEODETIC CONVERSION | CLARKE_1866_RADIUS_6370997_LAMBRT_AZIMUTHAL_EQ_AREA_TO_GEODETIC |  |  | METERS_TO_DEGREES | -1097811.85 | -1114747.37 | -10 | -180 | n/a | n/a |  |  | -170 | 0 | 0 | 0 | [14 empty] | USGS/GCTP (FORTRAN CODE) | 2 | SNYDER SPHERICAL FORMULAS
193 | GEODETIC TO PROJECTION CONVERSION | CLARKE_1866_RADIUS_6370997_GEODETIC_TO_LAMBRT_AZIMUTHAL_EQ_AREA |  |  | DEGREES_TO_METERS | 89.5 | 90 | -6279.0318 | 4825018.6959 | n/a | n/a | [12 empty] | 96 | 45 | 0 | 0 |  |  |  |  | USGS/GCTP (FORTRAN CODE) | 2 | SNYDER SPHERICAL FORMULAS
194 | PROJECTION TO GEODETIC CONVERSION | CLARKE_1866_RADIUS_6370997_LAMBRT_AZIMUTHAL_EQ_AREA_TO_GEODETIC |  |  | METERS_TO_DEGREES | -6279.03 | 4825018.7 | 89.5 | 90 | n/a | n/a |  |  | 96 | 45 | 0 | 0 | [14 empty] | USGS/GCTP (FORTRAN CODE) | 2 | SNYDER SPHERICAL FORMULAS
195 | GEODETIC TO PROJECTION CONVERSION | CLARKE_1866_RADIUS_6370997_GEODETIC_TO_LAMBRT_AZIMUTHAL_EQ_AREA |  |  | DEGREES_TO_METERS | -80.5 | -90 | 115427.759 | -3889541.2601 | n/a | n/a | [12 empty] | -96 | -45 | 0 | 0 |  |  |  |  | USGS/GCTP (FORTRAN CODE) | 2 | SNYDER SPHERICAL FORMULAS
196 | PROJECTION TO GEODETIC CONVERSION | CLARKE_1866_RADIUS_6370997_LAMBRT_AZIMUTHAL_EQ_AREA_TO_GEODETIC |  |  | METERS_TO_DEGREES | 115427.76 | -3889541.26 | -80.5 | -90 | n/a | n/a |  |  | -96 | -45 | 0 | 0 | [14 empty] | USGS/GCTP (FORTRAN CODE) | 2 | SNYDER SPHERICAL FORMULAS
197 | GEODETIC TO PROJECTION CONVERSION | CLARKE_1866_RADIUS_6370997_GEODETIC_TO_LAMBRT_AZIMUTHAL_EQ_AREA |  |  | DEGREES_TO_METERS | -85 | -180 | 102636.7695 | -4365523.7858 | n/a | n/a | [12 empty] | 170 | -45 | 0 | 0 |  |  |  |  | USGS/GCTP (FORTRAN CODE) | 2 | SNYDER SPHERICAL FORMULAS
198 | PROJECTION TO GEODETIC CONVERSION | CLARKE_1866_RADIUS_6370997_LAMBRT_AZIMUTHAL_EQ_AREA_TO_GEODETIC |  |  | METERS_TO_DEGREES | 102636.77 | -4365523.79 | -85 | -180 | n/a | n/a |  |  | 170 | -45 | 0 | 0 | [14 empty] | USGS/GCTP (FORTRAN CODE) | 2 | SNYDER SPHERICAL FORMULAS
199 | GEODETIC TO PROJECTION CONVERSION | CLARKE_1866_RADIUS_6370997_GEODETIC_TO_AZIMUTHAAL_EQUIDISTANT |  |  | DEGREES_TO_METERS | -20 | 100 | -12383391.4738 | 11774586.4771 | n/a | n/a | [12 empty] | -100 | 40 | 0 | 0 |  |  |  |  | USGS/GCTP (FORTRAN CODE) | 2 | SNYDER SPHERICAL FORMULAS
200 | PROJECTION TO GEODETIC CONVERSION | CLARKE_1866_RADIUS_6370997_AZIMUTHAAL_EQUIDISTANT_TO_GEODETIC |  |  | METERS_TO_DEGREES | -12383391.47 | 11774586.48 | -20 | 100 | n/a | n/a |  |  | -100 | 40 | 0 | 0 | [14 empty] | USGS/GCTP (FORTRAN CODE) | 2 | SNYDER SPHERICAL FORMULAS
201 | GEODETIC TO PROJECTION CONVERSION | CLARKE_1866_RADIUS_6370997_GEODETIC_TO_AZIMUTHAAL_EQUIDISTANT |  |  | DEGREES_TO_METERS | -20 | 75 | -2643689.5644 | 1900084.0962 | n/a | n/a | [12 empty] | 100 | -40 | 0 | 0 |  |  |  |  | USGS/GCTP (FORTRAN CODE) | 2 | SNYDER SPHERICAL FORMULAS
202 | PROJECTION TO GEODETIC CONVERSION | CLARKE_1866_RADIUS_6370997_AZIMUTHAAL_EQUIDISTANT_TO_GEODETIC |  |  | METERS_TO_DEGREES | -2643689.56 | 1900084.1 | -20 | 75 | n/a | n/a |  |  | 100 | -40 | 0 | 0 | [14 empty] | USGS/GCTP (FORTRAN CODE) | 2 | SNYDER SPHERICAL FORMULAS
203 | GEODETIC TO PROJECTION CONVERSION | CLARKE_1866_RADIUS_6370997_GEODETIC_TO_AZIMUTHAAL_EQUIDISTANT |  |  | DEGREES_TO_METERS | -0.5 | -0.5 | -55907.7247 | -1167518.5277 | n/a | n/a | [12 empty] | 0 | 10 | 0 | 0 |  |  |  |  | USGS/GCTP (FORTRAN CODE) | 2 | SNYDER SPHERICAL FORMULAS
204 | PROJECTION TO GEODETIC CONVERSION | CLARKE_1866_RADIUS_6370997_AZIMUTHAAL_EQUIDISTANT_TO_GEODETIC |  |  | METERS_TO_DEGREES | -55907.72 | -1167518.53 | -0.5 | -0.5 | n/a | n/a |  |  | 0 | 10 | 0 | 0 | [14 empty] | USGS/GCTP (FORTRAN CODE) | 2 | SNYDER SPHERICAL FORMULAS
205 | GEODETIC TO PROJECTION CONVERSION | CLARKE_1866_RADIUS_6370997_GEODETIC_TO_AZIMUTHAAL_EQUIDISTANT |  |  | DEGREES_TO_METERS | 0 | 0 | 0 | 1111948.7428 | n/a | n/a | [12 empty] | 0 | -10 | 0 | 0 |  |  |  |  | USGS/GCTP (FORTRAN CODE) | 2 | SNYDER SPHERICAL FORMULAS
206 | PROJECTION TO GEODETIC CONVERSION | CLARKE_1866_RADIUS_6370997_AZIMUTHAAL_EQUIDISTANT_TO_GEODETIC |  |  | METERS_TO_DEGREES | 0 | 1111948.74 | 0 | 0 | n/a | n/a |  |  | 0 | -10 | 0 | 0 | [14 empty] | USGS/GCTP (FORTRAN CODE) | 2 | SNYDER SPHERICAL FORMULAS
207 | GEODETIC TO PROJECTION CONVERSION | CLARKE_1866_RADIUS_6370997_GEODETIC_TO_AZIMUTHAAL_EQUIDISTANT |  |  | DEGREES_TO_METERS | -10 | -180 | -1100589.3289 | -1117567.6933 | n/a | n/a | [12 empty] | -170 | 0 | 0 | 0 |  |  |  |  | USGS/GCTP (FORTRAN CODE) | 2 | SNYDER SPHERICAL FORMULAS
208 | PROJECTION TO GEODETIC CONVERSION | CLARKE_1866_RADIUS_6370997_AZIMUTHAAL_EQUIDISTANT_TO_GEODETIC |  |  | METERS_TO_DEGREES | -1100589.33 | -1117567.69 | -10 | 180 | n/a | n/a |  |  | -170 | 0 | 0 | 0 | [14 empty] | USGS/GCTP (FORTRAN CODE) | 2 | SNYDER SPHERICAL FORMULAS
209 | GEODETIC TO PROJECTION CONVERSION | CLARKE_1866_RADIUS_6370997_GEODETIC_TO_AZIMUTHAAL_EQUIDISTANT |  |  | DEGREES_TO_METERS | 89.5 | 90 | -6439.6914 | 4948474.9657 | n/a | n/a | [12 empty] | 96 | 45 | 0 | 0 |  |  |  |  | USGS/GCTP (FORTRAN CODE) | 2 | SNYDER SPHERICAL FORMULAS
210 | PROJECTION TO GEODETIC CONVERSION | CLARKE_1866_RADIUS_6370997_AZIMUTHAAL_EQUIDISTANT_TO_GEODETIC |  |  | METERS_TO_DEGREES | -6439.69 | 4948474.97 | 89.5 | 90 | n/a | n/a |  |  | 96 | 45 | 0 | 0 | [14 empty] | USGS/GCTP (FORTRAN CODE) | 2 | SNYDER SPHERICAL FORMULAS
211 | GEODETIC TO PROJECTION CONVERSION | CLARKE_1866_RADIUS_6370997_GEODETIC_TO_AZIMUTHAAL_EQUIDISTANT |  |  | DEGREES_TO_METERS | -80.5 | -90 | 117301.6902 | -3952686.6645 | n/a | n/a | [12 empty] | -96 | -45 | 0 | 0 |  |  |  |  | USGS/GCTP (FORTRAN CODE) | 2 | SNYDER SPHERICAL FORMULAS
212 | PROJECTION TO GEODETIC CONVERSION | CLARKE_1866_RADIUS_6370997_AZIMUTHAAL_EQUIDISTANT_TO_GEODETIC |  |  | METERS_TO_DEGREES | 117301.69 | -3952686.66 | -80.5 | -90 | n/a | n/a |  |  | -96 | -45 | 0 | 0 | [14 empty] | USGS/GCTP (FORTRAN CODE) | 2 | SNYDER SPHERICAL FORMULAS
213 | GEODETIC TO PROJECTION CONVERSION | CLARKE_1866_RADIUS_6370997_GEODETIC_TO_AZIMUTHAAL_EQUIDISTANT |  |  | DEGREES_TO_METERS | -85 | -180 | 104760.0664 | -4455835.5022 | n/a | n/a | [12 empty] | 170 | -45 | 0 | 0 |  |  |  |  | USGS/GCTP (FORTRAN CODE) | 2 | SNYDER SPHERICAL FORMULAS
214 | PROJECTION TO GEODETIC CONVERSION | CLARKE_1866_RADIUS_6370997_AZIMUTHAAL_EQUIDISTANT_TO_GEODETIC |  |  | METERS_TO_DEGREES | 104760.07 | -4455835.5 | -85 | -180 | n/a | n/a |  |  | 170 | -45 | 0 | 0 | [14 empty] | USGS/GCTP (FORTRAN CODE) | 2 | SNYDER SPHERICAL FORMULAS
215 | GEODETIC TO PROJECTION CONVERSION | CLARKE_1866_RADIUS_6370997_GEODETIC_TO_GNOMONIC |  |  | DEGREES_TO_METERS | 30 | -110 | -982934.0345 | -1079717.5623 | n/a | n/a | [12 empty] | -100 | 40 | 0 | 0 |  |  |  |  | USGS/GCTP (FORTRAN CODE) | 2 | SNYDER SPHERICAL FORMULAS
216 | PROJECTION TO GEODETIC CONVERSION | CLARKE_1866_RADIUS_6370997_GNOMONIC_TO_GEODETIC |  |  | METERS_TO_DEGREES | -982934.03 | -1079717.56 | 30 | -110 | n/a | n/a |  |  | -100 | 40 | 0 | 0 | [14 empty] | USGS/GCTP (FORTRAN CODE) | 2 | SNYDER SPHERICAL FORMULAS
217 | GEODETIC TO PROJECTION CONVERSION | CLARKE_1866_RADIUS_6370997_GEODETIC_TO_GNOMONIC |  |  | DEGREES_TO_METERS | 89 | 110 | 19310.7481 | -109516.6947 | n/a | n/a | [12 empty] | 100 | 90 | 0 | 0 |  |  |  |  | USGS/GCTP (FORTRAN CODE) | 2 | SNYDER SPHERICAL FORMULAS
218 | PROJECTION TO GEODETIC CONVERSION | CLARKE_1866_RADIUS_6370997_GNOMONIC_TO_GEODETIC |  |  | METERS_TO_DEGREES | 19310.75 | -109516.69 | 89 | 110 | n/a | n/a |  |  | 100 | 90 | 0 | 0 | [14 empty] | USGS/GCTP (FORTRAN CODE) | 2 | SNYDER SPHERICAL FORMULAS
219 | GEODETIC TO PROJECTION CONVERSION | CLARKE_1866_RADIUS_6370997_GEODETIC_TO_GNOMONIC |  |  | DEGREES_TO_METERS | 30.5 | -80.5 | 943973.7408 | -1606531.7002 | n/a | n/a | [12 empty] | -90 | 45 | 0 | 0 |  |  |  |  | USGS/GCTP (FORTRAN CODE) | 2 | SNYDER SPHERICAL FORMULAS
220 | PROJECTION TO GEODETIC CONVERSION | CLARKE_1866_RADIUS_6370997_GNOMONIC_TO_GEODETIC |  |  | METERS_TO_DEGREES | 943973.74 | -1606531.7 | 30.5 | -80.5 | n/a | n/a |  |  | -90 | 45 | 0 | 0 | [14 empty] | USGS/GCTP (FORTRAN CODE) | 2 | SNYDER SPHERICAL FORMULAS
221 | GEODETIC TO PROJECTION CONVERSION | CLARKE_1866_RADIUS_6370997_GEODETIC_TO_GNOMONIC |  |  | DEGREES_TO_METERS | 60.5 | 100.5 | 596904.0013 | 1816372.6124 | n/a | n/a | [12 empty] | 90 | 45 | 0 | 0 |  |  |  |  | USGS/GCTP (FORTRAN CODE) | 2 | SNYDER SPHERICAL FORMULAS
222 | PROJECTION TO GEODETIC CONVERSION | CLARKE_1866_RADIUS_6370997_GNOMONIC_TO_GEODETIC |  |  | METERS_TO_DEGREES | 596904 | 1816372.61 | 60.5 | 100.5 | n/a | n/a |  |  | 90 | 45 | 0 | 0 | [14 empty] | USGS/GCTP (FORTRAN CODE) | 2 | SNYDER SPHERICAL FORMULAS
223 | GEODETIC TO PROJECTION CONVERSION | CLARKE_1866_RADIUS_6370997_GEODETIC_TO_GNOMONIC |  |  | DEGREES_TO_METERS | 60 | 180 | -575871.5173 | 1752274.9723 | n/a | n/a | [12 empty] | -170 | 45 | 0 | 0 |  |  |  |  | USGS/GCTP (FORTRAN CODE) | 2 | SNYDER SPHERICAL FORMULAS
224 | PROJECTION TO GEODETIC CONVERSION | CLARKE_1866_RADIUS_6370997_GNOMONIC_TO_GEODETIC |  |  | METERS_TO_DEGREES | -575871.52 | 1752274.97 | 60 | 180 | n/a | n/a |  |  | -170 | 45 | 0 | 0 | [14 empty] | USGS/GCTP (FORTRAN CODE) | 2 | SNYDER SPHERICAL FORMULAS
225 | GEODETIC TO PROJECTION CONVERSION | CLARKE_1866_RADIUS_6370997_GEODETIC_TO_GNOMONIC |  |  | DEGREES_TO_METERS | 89.5 | 90 | -8148.2127 | 6261360.0018 | n/a | n/a | [12 empty] | 96 | 45 | 0 | 0 |  |  |  |  | USGS/GCTP (FORTRAN CODE) | 2 | SNYDER SPHERICAL FORMULAS
226 | PROJECTION TO GEODETIC CONVERSION | CLARKE_1866_RADIUS_6370997_GNOMONIC_TO_GEODETIC |  |  | METERS_TO_DEGREES | -8148.21 | 6261360 | 89.5 | 90 | n/a | n/a |  |  | 96 | 45 | 0 | 0 | [14 empty] | USGS/GCTP (FORTRAN CODE) | 2 | SNYDER SPHERICAL FORMULAS
227 | GEODETIC TO PROJECTION CONVERSION | CLARKE_1866_RADIUS_6370997_GEODETIC_TO_GNOMONIC |  |  | DEGREES_TO_METERS | 80.5 | -90 | 135115.8662 | 4552966.6421 | n/a | n/a | [12 empty] | -96 | 45 | 0 | 0 |  |  |  |  | USGS/GCTP (FORTRAN CODE) | 2 | SNYDER SPHERICAL FORMULAS
228 | PROJECTION TO GEODETIC CONVERSION | CLARKE_1866_RADIUS_6370997_GNOMONIC_TO_GEODETIC |  |  | METERS_TO_DEGREES | 135115.87 | 4552966.64 | 80.5 | -90 | n/a | n/a |  |  | -96 | 45 | 0 | 0 | [14 empty] | USGS/GCTP (FORTRAN CODE) | 2 | SNYDER SPHERICAL FORMULAS
229 | GEODETIC TO PROJECTION CONVERSION | CLARKE_1866_RADIUS_6370997_GEODETIC_TO_GNOMONIC |  |  | DEGREES_TO_METERS | 85 | -180 | -126023.2862 | 5360239.3738 | n/a | n/a | [12 empty] | -170 | 45 | 0 | 0 |  |  |  |  | USGS/GCTP (FORTRAN CODE) | 2 | SNYDER SPHERICAL FORMULAS
230 | PROJECTION TO GEODETIC CONVERSION | CLARKE_1866_RADIUS_6370997_GNOMONIC_TO_GEODETIC |  |  | METERS_TO_DEGREES | -126023.29 | 5360239.37 | 85 | 180 | n/a | n/a |  |  | -170 | 45 | 0 | 0 | [14 empty] | USGS/GCTP (FORTRAN CODE) | 2 | SNYDER SPHERICAL FORMULAS
231 | GEODETIC TO PROJECTION CONVERSION | CLARKE_1866_RADIUS_6370997_GEODETIC_TO_ORTHOGRAPHIC |  |  | DEGREES_TO_METERS | 89 | 110 | 19307.807 | -109500.0148 | 19308 | -109500 | [12 empty] | 100 | 90 | 0 | 0 |  |  |  |  | USGS/GCTP (FORTRAN CODE) | 2 | SNYDER SPHERICAL FORMULAS
232 | PROJECTION TO GEODETIC CONVERSION | CLARKE_1866_RADIUS_6370997_ORTHOGRAPHIC_TO_GEODETIC |  |  | METERS_TO_DEGREES | 19307.81 | -109500.01 | 89 | 110 | 89 | 110 |  |  | 100 | 90 | 0 | 0 | [14 empty] | USGS/GCTP (FORTRAN CODE) | 2 | SNYDER SPHERICAL FORMULAS
233 | GEODETIC TO PROJECTION CONVERSION | CLARKE_1866_RADIUS_6370997_GEODETIC_TO_ORTHOGRAPHIC |  |  | DEGREES_TO_METERS | 30.5 | -80.5 | 906018.4008 | -1541936.199 | 906018 | -1541936 | [12 empty] | -90 | 45 | 0 | 0 |  |  |  |  | USGS/GCTP (FORTRAN CODE) | 2 | SNYDER SPHERICAL FORMULAS
234 | PROJECTION TO GEODETIC CONVERSION | CLARKE_1866_RADIUS_6370997_ORTHOGRAPHIC_TO_GEODETIC |  |  | METERS_TO_DEGREES | 906018.4 | -1541936.2 | 30.5 | -80.5 | 30.5 | -80.5 |  |  | -90 | 45 | 0 | 0 | [14 empty] | USGS/GCTP (FORTRAN CODE) | 2 | SNYDER SPHERICAL FORMULAS
235 | GEODETIC TO PROJECTION CONVERSION | CLARKE_1866_RADIUS_6370997_GEODETIC_TO_ORTHOGRAPHIC |  |  | DEGREES_TO_METERS | 60.5 | 100.5 | 571714.5798 | 1739721.4672 | 571715 | 1739722 | [12 empty] | 90 | 45 | 0 | 0 |  |  |  |  | USGS/GCTP (FORTRAN CODE) | 2 | SNYDER SPHERICAL FORMULAS
236 | PROJECTION TO GEODETIC CONVERSION | CLARKE_1866_RADIUS_6370997_ORTHOGRAPHIC_TO_GEODETIC |  |  | METERS_TO_DEGREES | 571714.58 | 1739721.47 | 60.5 | 100.5 | 60.5 | 100.5 |  |  | 90 | 45 | 0 | 0 | [14 empty] | USGS/GCTP (FORTRAN CODE) | 2 | SNYDER SPHERICAL FORMULAS
237 | GEODETIC TO PROJECTION CONVERSION | CLARKE_1866_RADIUS_6370997_GEODETIC_TO_ORTHOGRAPHIC |  |  | DEGREES_TO_METERS | 60 | 180 | -553156.0095 | 1683155.7077 | -553156 | 1683156 | [12 empty] | -170 | 45 | 0 | 0 |  |  |  |  | USGS/GCTP (FORTRAN CODE) | 2 | SNYDER SPHERICAL FORMULAS
238 | PROJECTION TO GEODETIC CONVERSION | CLARKE_1866_RADIUS_6370997_ORTHOGRAPHIC_TO_GEODETIC |  |  | METERS_TO_DEGREES | -553156.01 | 1683155.71 | 60 | 180 | 60 | -180 |  |  | -170 | 45 | 0 | 0 | [14 empty] | USGS/GCTP (FORTRAN CODE) | 2 | SNYDER SPHERICAL FORMULAS
239 | GEODETIC TO PROJECTION CONVERSION | CLARKE_1866_RADIUS_6370997_GEODETIC_TO_ORTHOGRAPHIC |  |  | DEGREES_TO_METERS | 89.5 | 90 | -5811.4409 | 4465706.1799 | -5811 | 4465706 | [12 empty] | 96 | 45 | 0 | 0 |  |  |  |  | USGS/GCTP (FORTRAN CODE) | 2 | SNYDER SPHERICAL FORMULAS
240 | PROJECTION TO GEODETIC CONVERSION | CLARKE_1866_RADIUS_6370997_ORTHOGRAPHIC_TO_GEODETIC |  |  | METERS_TO_DEGREES | -5811.44 | 4465706.18 | 89.5 | 90 | 89.5 | 90 |  |  | 96 | 45 | 0 | 0 | [14 empty] | USGS/GCTP (FORTRAN CODE) | 2 | SNYDER SPHERICAL FORMULAS
241 | GEODETIC TO PROJECTION CONVERSION | CLARKE_1866_RADIUS_6370997_GEODETIC_TO_ORTHOGRAPHIC |  |  | DEGREES_TO_METERS | 80.5 | -90 | 109913.5399 | 3703729.9533 | 109914 | 3703730 | [12 empty] | -96 | 45 | 0 | 0 |  |  |  |  | USGS/GCTP (FORTRAN CODE) | 2 | SNYDER SPHERICAL FORMULAS
242 | PROJECTION TO GEODETIC CONVERSION | CLARKE_1866_RADIUS_6370997_ORTHOGRAPHIC_TO_GEODETIC |  |  | METERS_TO_DEGREES | 109913.54 | 3703729.95 | 80.5 | -90 | 80.5 | -90 |  |  | -96 | 45 | 0 | 0 | [14 empty] | USGS/GCTP (FORTRAN CODE) | 2 | SNYDER SPHERICAL FORMULAS
243 | GEODETIC TO PROJECTION CONVERSION | CLARKE_1866_RADIUS_6370997_GEODETIC_TO_ORTHOGRAPHIC |  |  | DEGREES_TO_METERS | 85 | -180 | -96421.4457 | 4101162.9326 | -96421 | 4101163 | [12 empty] | -170 | 45 | 0 | 0 |  |  |  |  | USGS/GCTP (FORTRAN CODE) | 2 | SNYDER SPHERICAL FORMULAS
244 | PROJECTION TO GEODETIC CONVERSION | CLARKE_1866_RADIUS_6370997_ORTHOGRAPHIC_TO_GEODETIC |  |  | METERS_TO_DEGREES | -96421.45 | 4101162.93 | 85 | 180 | 85 | -180 |  |  | -170 | 45 | 0 | 0 | [14 empty] | USGS/GCTP (FORTRAN CODE) | 2 | SNYDER SPHERICAL FORMULAS
245 | GEODETIC TO PROJECTION CONVERSION | CLARKE_1866_RADIUS_6370997_GEODETIC_TO_ORTHOGRAPHIC |  |  | DEGREES_TO_METERS | 5 | -180 | -1102102.1677 | -6250331.9872 | -1102102 | -6250332 | [12 empty] | -170 | 90 | 0 | 0 |  |  |  |  | USGS/GCTP (FORTRAN CODE) | 2 | SNYDER SPHERICAL FORMULAS
246 | PROJECTION TO GEODETIC CONVERSION | CLARKE_1866_RADIUS_6370997_ORTHOGRAPHIC_TO_GEODETIC |  |  | METERS_TO_DEGREES | -1102102.17 | -6250331.99 | 5 | 180 | 5 | 180 |  |  | -170 | 90 | 0 | 0 | [14 empty] | USGS/GCTP (FORTRAN CODE) | 2 | SNYDER SPHERICAL FORMULAS
247 | GEODETIC TO PROJECTION CONVERSION | Clarke 1866_Radius_6370997_Geodetic_To_Orthographic |  |  | Degrees_To_Meters | 30 | -110 | -958094.35 | -1052432.06 | -958094 | -1052432 | [12 empty] | -100 | 40 | 0 | 0 |  |  |  |  | Myproj | 1.b | SNYDER SPHERICAL FORMULAS
248 | PROJECTION TO GEODETIC CONVERSION | Clarke 1866_Radius_6370997_Orthographic_To_Geodetic |  |  | Meters_To_Degrees | -958094.35 | -1052432.06 | 30 | -110 | 30 | -110 |  |  | -100 | 40 | 0 | 0 | [14 empty] | Myproj | 1.b | SNYDER SPHERICAL FORMULAS
249 | GEODETIC TO PROJECTION CONVERSION | WGS 84_Radius_6371007_Geodetic_To_Orthographic |  |  | Degrees_To_Meters | 35 | 110 | 906239.2 | 594912.69 | 906239 | 594913 | [12 empty] | 100 | 30 | 0 | 0 |  |  |  |  | Myproj | 1.b | SNYDER SPHERICAL FORMULAS
250 | PROJECTION TO GEODETIC CONVERSION | WGS 84_Radius_6371007_Orthographic_To_Geodetic |  |  | Meters_To_Degrees | 906239.2 | 594912.69 | 35 | 110 | 35 | 110 |  |  | 100 | 30 | 0 | 0 | [14 empty] | Myproj | 1.b | SNYDER SPHERICAL FORMULAS
251 | GEODETIC TO PROJECTION CONVERSION | WGS 84_Radius_6371007_Geodetic_To_Orthographic |  |  | Degrees_To_Meters | 40 | 90 | -847485.53 | 1143386.48 | -847486 | 1143386 | [12 empty] | 100 | 30 | 0 | 0 |  |  |  |  | Myproj | 1.b | SNYDER SPHERICAL FORMULAS
252 | PROJECTION TO GEODETIC CONVERSION | WGS 84_Radius_6371007_Orthographic_To_Geodetic |  |  | Meters_To_Degrees | -847485.53 | 1143386.48 | 40 | 90 | 40 | 90 |  |  | 100 | 30 | 0 | 0 | [14 empty] | Myproj | 1.b | SNYDER SPHERICAL FORMULAS
253 | GEODETIC TO PROJECTION CONVERSION | Clarke 1866_Radius_6370997_Geodetic_To_Orthographic |  |  | Degrees_To_Meters | 35 | -75 | 1870256.18 | 1460044.52 | 1870256 | 1460045 | [12 empty] | -96 | 23 | 0 | 0 |  |  |  |  | Myproj | 1.b | SNYDER SPHERICAL FORMULAS
254 | PROJECTION TO GEODETIC CONVERSION | Clarke 1866_Radius_6370997_Orthographic_To_Geodetic |  |  | Meters_To_Degrees | 1870256.18 | 1460044.52 | 35 | -75 | 35 | -75 |  |  | -96 | 23 | 0 | 0 | [14 empty] | Myproj | 1.b | SNYDER SPHERICAL FORMULAS
255 | GEODETIC TO PROJECTION CONVERSION | WGS 84_Radius_6371007_Geodetic_To_Orthographic |  |  | Degrees_To_Meters | -35 | 75 | -1870259.1 | -1460046.8 | -1870259 | -1460047 | [12 empty] | 96 | -23 | 0 | 0 |  |  |  |  | Myproj | 1.b | SNYDER SPHERICAL FORMULAS
256 | PROJECTION TO GEODETIC CONVERSION | WGS 84_Radius_6371007_Orthographic_To_Geodetic |  |  | Meters_To_Degrees | -1870259.1 | -1460046.8 | -35 | 75 | -35 | 75 |  |  | 96 | -23 | 0 | 0 | [14 empty] | Myproj | 1.b | SNYDER SPHERICAL FORMULAS
257 | GEODETIC TO PROJECTION CONVERSION | Clarke 1880_Radius_6371003_Geodetic_To_Orthographic |  |  | Degrees_To_Meters | -0.5 | -0.5 | -55594.66 | 1051476.63 | -55595 | 1051477 | [12 empty] | 0 | -10 | 0 | 0 |  |  |  |  | Myproj | 1.b | SNYDER SPHERICAL FORMULAS
258 | PROJECTION TO GEODETIC CONVERSION | Clarke 1880_Radius_6371003_Orthographic_To_Geodetic |  |  | Meters_To_Degrees | -55594.66 | 1051476.63 | -0.5 | -0.5 | -0.5 | -0.5 |  |  | 0 | -10 | 0 | 0 | [14 empty] | Myproj | 1.b | SNYDER SPHERICAL FORMULAS
259 | GEODETIC TO PROJECTION CONVERSION | Clarke 1880_Radius_6371003_Geodetic_To_Orthographic |  |  | Degrees_To_Meters | 0 | 0 | 0 | 1106313.02 | 0 | 1106313 | [12 empty] | 0 | -10 | 0 | 0 |  |  |  |  | Myproj | 1.b | SNYDER SPHERICAL FORMULAS
260 | PROJECTION TO GEODETIC CONVERSION | Clarke 1880_Radius_6371003_Orthographic_To_Geodetic |  |  | Meters_To_Degrees | 0 | 1106313.02 | 0 | 0 | 0 | 0 |  |  | 0 | -10 | 0 | 0 | [14 empty] | Myproj | 1.b | SNYDER SPHERICAL FORMULAS
261 | GEODETIC TO PROJECTION CONVERSION | GRS 80_Radius_6371007_Geodetic_To_Orthographic |  |  | Degrees_To_Meters | 0 | -180 | 1106313.79 | 1089506.39 | 1106314 | 1089506 | [12 empty] | 170 | -10 | 0 | 0 |  |  |  |  | Myproj | 1.b | SNYDER SPHERICAL FORMULAS
262 | PROJECTION TO GEODETIC CONVERSION | GRS 80_Radius_6371007_Orthographic_To_Geodetic |  |  | Meters_To_Degrees | 1106313.79 | 1089506.39 | 0 | 180 | 0 | -180 |  |  | 170 | -10 | 0 | 0 | [14 empty] | Myproj | 1.b | SNYDER SPHERICAL FORMULAS
263 | GEODETIC TO PROJECTION CONVERSION | WGS 72_Radius_6371005_Geodetic_To_Orthographic |  |  | Degrees_To_Meters | 89.5 | 75 | -19924.11 | 4468107.75 | -19924 | 4468108 | [12 empty] | 96 | 45 | 0 | 0 |  |  |  |  | Myproj | 1.b | SNYDER SPHERICAL FORMULAS
264 | PROJECTION TO GEODETIC CONVERSION | WGS 72_Radius_6371005_Orthographic_To_Geodetic |  |  | Meters_To_Degrees | -19924.11 | 4468107.75 | 89.5 | 75 | 89.5 | 75 |  |  | 96 | 45 | 0 | 0 | [14 empty] | Myproj | 1.b | SNYDER SPHERICAL FORMULAS
265 | GEODETIC TO PROJECTION CONVERSION | WGS 84_Radius_6371007_Geodetic_To_Orthographic |  |  | Degrees_To_Meters | 90 | 90 | 0 | 4504982.38 | 0 | 4504982 | [12 empty] | 96 | 45 | 0 | 0 |  |  |  |  | Myproj | 1.b | SNYDER SPHERICAL FORMULAS
266 | PROJECTION TO GEODETIC CONVERSION | WGS 84_Radius_6371007_Orthographic_To_Geodetic |  |  | Meters_To_Degrees | 0 | 4504982.38 | 90 | 96 | 90 | 96 |  |  | 96 | 45 | 0 | 0 | [14 empty] | Myproj | 1.b | SNYDER SPHERICAL FORMULAS
267 | GEODETIC TO PROJECTION CONVERSION | GRS 80_Radius_6371007_Geodetic_To_Orthographic |  |  | Degrees_To_Meters | -90 | -180 | 0 | -4504982.38 | 0 | -4504982 | [12 empty] | 170 | -45 | 0 | 0 |  |  |  |  | Myproj | 1.b | SNYDER SPHERICAL FORMULAS
268 | PROJECTION TO GEODETIC CONVERSION | GRS 80_Radius_6371007_Orthographic_To_Geodetic |  |  | Meters_To_Degrees | 0 | -4504982.38 | -90 | 170 | -90 | 170 |  |  | 170 | -45 | 0 | 0 | [14 empty] | Myproj | 1.b | SNYDER SPHERICAL FORMULAS
269 | GEODETIC TO PROJECTION CONVERSION | CLARKE_1866_RADIUS_6370997_GEODETIC_TO_GEN_VERT_NEAR_SIDE_PERSP |  |  | DEGREES_TO_METERS | 41 | -74 | 247193.9731 | 222485.8534 | n/a | n/a | [10 empty] | 500000 |  | -77 | 39 | 0 | 0 |  |  |  |  | USGS/GCTP (FORTRAN CODE) | 2 | SNYDER SPHERICAL FORMULAS
270 | PROJECTION TO GEODETIC CONVERSION | CLARKE_1866_RADIUS_6370997_GEN_VERT_NEAR_SIDE_PERSP_TO_GEODETIC |  |  | METERS_TO_DEGREES | 247193.97 | 222485.85 | 41 | -74 | n/a | n/a | 500000 |  | -77 | 39 | 0 | 0 | [14 empty] | USGS/GCTP (FORTRAN CODE) | 2 | SNYDER SPHERICAL FORMULAS
271 | GEODETIC TO PROJECTION CONVERSION | CLARKE_1866_RADIUS_6370997_GEODETIC_TO_GEN_VERT_NEAR_SIDE_PERSP |  |  | DEGREES_TO_METERS | 55.5 | -80.5 | 530691.2178 | 577878.7769 | n/a | n/a | [10 empty] | 500000 |  | -90 | 50 | 0 | 0 |  |  |  |  | USGS/GCTP (FORTRAN CODE) | 2 | SNYDER SPHERICAL FORMULAS
272 | PROJECTION TO GEODETIC CONVERSION | CLARKE_1866_RADIUS_6370997_GEN_VERT_NEAR_SIDE_PERSP_TO_GEODETIC |  |  | METERS_TO_DEGREES | 530691.22 | 577878.78 | 55.5 | -80.5 | n/a | n/a | 500000 |  | -90 | 50 | 0 | 0 | [14 empty] | USGS/GCTP (FORTRAN CODE) | 2 | SNYDER SPHERICAL FORMULAS
273 | GEODETIC TO PROJECTION CONVERSION | CLARKE_1866_RADIUS_6370997_GEODETIC_TO_SINUSOIDAL |  |  | DEGREES_TO_METERS | -50 | -75 | 1072120.3118 | -5559743.7142 | n/a | n/a | [12 empty] | -90 |  | 0 | 0 |  |  |  |  | USGS/GCTP (FORTRAN CODE) | 2 | SNYDER SPHERICAL FORMULAS
274 | PROJECTION TO GEODETIC CONVERSION | CLARKE_1866_RADIUS_6370997_SINUSOIDAL_TO_GEODETIC |  |  | METERS_TO_DEGREES | 1072120.31 | -5559743.71 | -50 | -75 | n/a | n/a |  |  | -90 |  | 0 | 0 | [14 empty] | USGS/GCTP (FORTRAN CODE) | 2 | SNYDER SPHERICAL FORMULAS
275 | GEODETIC TO PROJECTION CONVERSION | CLARKE_1866_RADIUS_6370997_GEODETIC_TO_SINUSOIDAL |  |  | DEGREES_TO_METERS | -30 | 75 | -2407439.6475 | -3335846.2285 | n/a | n/a | [12 empty] | 100 |  | 0 | 0 |  |  |  |  | USGS/GCTP (FORTRAN CODE) | 2 | SNYDER SPHERICAL FORMULAS
276 | PROJECTION TO GEODETIC CONVERSION | CLARKE_1866_RADIUS_6370997_SINUSOIDAL_TO_GEODETIC |  |  | METERS_TO_DEGREES | -2407439.65 | -3335846.23 | -30 | 75 | n/a | n/a |  |  | 100 |  | 0 | 0 | [14 empty] | USGS/GCTP (FORTRAN CODE) | 2 | SNYDER SPHERICAL FORMULAS
277 | GEODETIC TO PROJECTION CONVERSION | CLARKE_1866_RADIUS_6370997_GEODETIC_TO_SINUSOIDAL |  |  | DEGREES_TO_METERS | -0.5 | -0.5 | -55595.3202 | -55597.4371 | n/a | n/a | [12 empty] | 0 |  | 0 | 0 |  |  |  |  | USGS/GCTP (FORTRAN CODE) | 2 | SNYDER SPHERICAL FORMULAS
278 | PROJECTION TO GEODETIC CONVERSION | CLARKE_1866_RADIUS_6370997_SINUSOIDAL_TO_GEODETIC |  |  | METERS_TO_DEGREES | -55595.32 | -55597.44 | -0.5 | -0.5 | n/a | n/a |  |  | 0 |  | 0 | 0 | [14 empty] | USGS/GCTP (FORTRAN CODE) | 2 | SNYDER SPHERICAL FORMULAS
279 | GEODETIC TO PROJECTION CONVERSION | CLARKE_1866_RADIUS_6370997_GEODETIC_TO_SINUSOIDAL |  |  | DEGREES_TO_METERS | 0 | 0 | 0 | 0 | n/a | n/a | [12 empty] | 0 |  | 0 | 0 |  |  |  |  | USGS/GCTP (FORTRAN CODE) | 2 | SNYDER SPHERICAL FORMULAS
280 | PROJECTION TO GEODETIC CONVERSION | CLARKE_1866_RADIUS_6370997_SINUSOIDAL_TO_GEODETIC |  |  | METERS_TO_DEGREES | 0 | 0 | 0 | 0 | n/a | n/a |  |  | 0 |  | 0 | 0 | [14 empty] | USGS/GCTP (FORTRAN CODE) | 2 | SNYDER SPHERICAL FORMULAS
281 | GEODETIC TO PROJECTION CONVERSION | CLARKE_1866_RADIUS_6370997_GEODETIC_TO_SINUSOIDAL |  |  | DEGREES_TO_METERS | -10 | -180 | -1095055.7429 | -1111948.7428 | n/a | n/a | [12 empty] | -170 |  | 0 | 0 |  |  |  |  | USGS/GCTP (FORTRAN CODE) | 2 | SNYDER SPHERICAL FORMULAS
282 | PROJECTION TO GEODETIC CONVERSION | CLARKE_1866_RADIUS_6370997_SINUSOIDAL_TO_GEODETIC |  |  | METERS_TO_DEGREES | -1095055.74 | -1111948.74 | -10 | -180 | n/a | n/a |  |  | -170 |  | 0 | 0 | [14 empty] | USGS/GCTP (FORTRAN CODE) | 2 | SNYDER SPHERICAL FORMULAS
283 | GEODETIC TO PROJECTION CONVERSION | CLARKE_1866_RADIUS_6370997_GEODETIC_TO_SINUSOIDAL |  |  | DEGREES_TO_METERS | 89.5 | 90 | -5822.0761 | 9951941.2485 | n/a | n/a | [12 empty] | 96 |  | 0 | 0 |  |  |  |  | USGS/GCTP (FORTRAN CODE) | 2 | SNYDER SPHERICAL FORMULAS
284 | PROJECTION TO GEODETIC CONVERSION | CLARKE_1866_RADIUS_6370997_SINUSOIDAL_TO_GEODETIC |  |  | METERS_TO_DEGREES | -5822.08 | 9951941.25 | 89.5 | 90 | n/a | n/a |  |  | 96 |  | 0 | 0 | [14 empty] | USGS/GCTP (FORTRAN CODE) | 2 | SNYDER SPHERICAL FORMULAS
285 | GEODETIC TO PROJECTION CONVERSION | CLARKE_1866_RADIUS_6370997_GEODETIC_TO_SINUSOIDAL |  |  | DEGREES_TO_METERS | -80.5 | -90 | 110114.6867 | -8951187.3799 | n/a | n/a | [12 empty] | -96 |  | 0 | 0 |  |  |  |  | USGS/GCTP (FORTRAN CODE) | 2 | SNYDER SPHERICAL FORMULAS
286 | PROJECTION TO GEODETIC CONVERSION | CLARKE_1866_RADIUS_6370997_SINUSOIDAL_TO_GEODETIC |  |  | METERS_TO_DEGREES | 110114.69 | -8951187.38 | -80.5 | -90 | n/a | n/a |  |  | -96 |  | 0 | 0 | [14 empty] | USGS/GCTP (FORTRAN CODE) | 2 | SNYDER SPHERICAL FORMULAS
287 | GEODETIC TO PROJECTION CONVERSION | CLARKE_1866_RADIUS_6370997_GEODETIC_TO_SINUSOIDAL |  |  | DEGREES_TO_METERS | -85 | -180 | 96912.7186 | -9451564.3142 | n/a | n/a | [12 empty] | 170 |  | 0 | 0 |  |  |  |  | USGS/GCTP (FORTRAN CODE) | 2 | SNYDER SPHERICAL FORMULAS
288 | PROJECTION TO GEODETIC CONVERSION | CLARKE_1866_RADIUS_6370997_SINUSOIDAL_TO_GEODETIC |  |  | METERS_TO_DEGREES | 96912.72 | -9451564.31 | -85 | -180 | n/a | n/a |  |  | 170 |  | 0 | 0 | [14 empty] | USGS/GCTP (FORTRAN CODE) | 2 | SNYDER SPHERICAL FORMULAS
289 | GEODETIC TO PROJECTION CONVERSION | CLARKE_1866_RADIUS_6370997_GEODETIC_TO_EQUIRECTANGULAR |  |  | DEGREES_TO_METERS | -50 | -75 | 1179399.7446 | -5559743.7142 | n/a | n/a | [12 empty] | -90 | -45 | 0 | 0 |  |  |  |  | USGS/GCTP (FORTRAN CODE) | 2 | SNYDER SPHERICAL FORMULAS
290 | PROJECTION TO GEODETIC CONVERSION | CLARKE_1866_RADIUS_6370997_EQUIRECTANGULAR_TO_GEODETIC |  |  | METERS_TO_DEGREES | 1179399.74 | -5559743.71 | -50 | -75 | n/a | n/a |  |  | -90 | -45 | 0 | 0 | [14 empty] | USGS/GCTP (FORTRAN CODE) | 2 | SNYDER SPHERICAL FORMULAS
291 | GEODETIC TO PROJECTION CONVERSION | CLARKE_1866_RADIUS_6370997_GEODETIC_TO_MILLER_CYLINDRICAL |  |  | DEGREES_TO_METERS | -30 | 75 | -2779871.8571 | -3437907.2613 | -2779872 | -3437907 | [12 empty] | 100 |  | 0 | 0 |  |  |  |  | USGS/GCTP (FORTRAN CODE) | 2 | SNYDER SPHERICAL FORMULAS
292 | PROJECTION TO GEODETIC CONVERSION | CLARKE_1866_RADIUS_6370997_MILLER_CYLINDRICAL_TO_GEODETIC |  |  | METERS_TO_DEGREES | -2779871.86 | -3437907.26 | -30 | 75 | -30 | 75 |  |  | 100 |  | 0 | 0 | [14 empty] | USGS/GCTP (FORTRAN CODE) | 2 | SNYDER SPHERICAL FORMULAS
293 | GEODETIC TO PROJECTION CONVERSION | CLARKE_1866_RADIUS_6370997_GEODETIC_TO_MILLER_CYLINDRICAL |  |  | DEGREES_TO_METERS | -10 | -180 | -1111948.7428 | -1115579.4547 | -1111949 | -1115579 | [12 empty] | -170 |  | 0 | 0 |  |  |  |  | USGS/GCTP (FORTRAN CODE) | 2 | SNYDER SPHERICAL FORMULAS
294 | PROJECTION TO GEODETIC CONVERSION | CLARKE_1866_RADIUS_6370997_MILLER_CYLINDRICAL_TO_GEODETIC |  |  | METERS_TO_DEGREES | -1111948.74 | -1115579.45 | -10 | -180 | -10 | -180 |  |  | -170 |  | 0 | 0 | [14 empty] | USGS/GCTP (FORTRAN CODE) | 2 | SNYDER SPHERICAL FORMULAS
295 | GEODETIC TO PROJECTION CONVERSION | CLARKE_1866_RADIUS_6370997_GEODETIC_TO_MILLER_CYLINDRICAL |  |  | DEGREES_TO_METERS | 89.5 | 90 | -667169.2457 | 14497021.5211 | -667169 | 14497022 | [12 empty] | 96 |  | 0 | 0 |  |  |  |  | USGS/GCTP (FORTRAN CODE) | 2 | SNYDER SPHERICAL FORMULAS
296 | PROJECTION TO GEODETIC CONVERSION | CLARKE_1866_RADIUS_6370997_MILLER_CYLINDRICAL_TO_GEODETIC |  |  | METERS_TO_DEGREES | -667169.25 | 14497021.52 | 89.5 | 90 | 89.5 | 90 |  |  | 96 |  | 0 | 0 | [14 empty] | USGS/GCTP (FORTRAN CODE) | 2 | SNYDER SPHERICAL FORMULAS
297 | GEODETIC TO PROJECTION CONVERSION | CLARKE_1866_RADIUS_6370997_GEODETIC_TO_MILLER_CYLINDRICAL |  |  | DEGREES_TO_METERS | -80.5 | -90 | 667169.2457 | -11801866.801 | 667169 | -11801867 | [12 empty] | -96 |  | 0 | 0 |  |  |  |  | USGS/GCTP (FORTRAN CODE) | 2 | SNYDER SPHERICAL FORMULAS
298 | PROJECTION TO GEODETIC CONVERSION | CLARKE_1866_RADIUS_6370997_MILLER_CYLINDRICAL_TO_GEODETIC |  |  | METERS_TO_DEGREES | 667169.25 | -11801866.8 | -80.5 | -90 | -80.5 | -90 |  |  | -96 |  | 0 | 0 | [14 empty] | USGS/GCTP (FORTRAN CODE) | 2 | SNYDER SPHERICAL FORMULAS
299 | GEODETIC TO PROJECTION CONVERSION | CLARKE_1866_RADIUS_6370997_GEODETIC_TO_MILLER_CYLINDRICAL |  |  | DEGREES_TO_METERS | -85 | -180 | 1111948.7428 | -13044128.0407 | 1111948 | -13044129 | [12 empty] | 170 |  | 0 | 0 |  |  |  |  | USGS/GCTP (FORTRAN CODE) | 2 | SNYDER SPHERICAL FORMULAS
300 | PROJECTION TO GEODETIC CONVERSION | CLARKE_1866_RADIUS_6370997_MILLER_CYLINDRICAL_TO_GEODETIC |  |  | METERS_TO_DEGREES | 1111948.74 | -13044128.04 | -85 | 180 | -85 | 180 |  |  | 170 |  | 0 | 0 | [14 empty] | USGS/GCTP (FORTRAN CODE) | 2 | SNYDER SPHERICAL FORMULAS
301 | GEODETIC TO PROJECTION CONVERSION | Clarke 1866_Radius_6370997_Geodetic_To_Miller |  |  | Degrees_To_Meters | 50 | -75 | -8339615.89 | 6075619.11 | -8339616 | 6075619 | [12 empty] | 0 | 0 | 0 | 0 |  |  |  |  | Myproj | 1.b | SNYDER SPHERICAL FORMULAS
302 | PROJECTION TO GEODETIC CONVERSION | Clarke 1866_Radius_6370997_Miller_To_Geodetic |  |  | Meters_To_Degrees | -8339615.89 | 6075619.11 | 50 | -75 | 50 | -75 |  |  | 0 | 0 | 0 | 0 | [14 empty] | Myproj | 1.b | SNYDER SPHERICAL FORMULAS
303 | GEODETIC TO PROJECTION CONVERSION | WGS 84_Radius_6371007_Geodetic_To_Miller |  |  | Degrees_To_Meters | 35 | 110 | 1111950.52 | 4056677.39 | 1111951 | 4056677 | [12 empty] | 100 | 0 | 0 | 0 |  |  |  |  | Myproj | 1.b | SNYDER SPHERICAL FORMULAS
304 | PROJECTION TO GEODETIC CONVERSION | WGS 84_Radius_6371007_Miller_To_Geodetic |  |  | Meters_To_Degrees | 1111950.52 | 4056677.39 | 35 | 110 | 35 | 110 |  |  | 100 | 0 | 0 | 0 | [14 empty] | Myproj | 1.b | SNYDER SPHERICAL FORMULAS
305 | GEODETIC TO PROJECTION CONVERSION | WGS 84_Radius_6371007_Geodetic_To_Miller |  |  | Degrees_To_Meters | 40 | 90 | -1111950.52 | 4698879.75 | -1111951 | 4698880 | [12 empty] | 100 | 0 | 0 | 0 |  |  |  |  | Myproj | 1.b | SNYDER SPHERICAL FORMULAS
306 | PROJECTION TO GEODETIC CONVERSION | WGS 84_Radius_6371007_Miller_To_Geodetic |  |  | Meters_To_Degrees | -1111950.52 | 4698879.75 | 40 | 90 | 40 | 90 |  |  | 100 | 0 | 0 | 0 | [14 empty] | Myproj | 1.b | SNYDER SPHERICAL FORMULAS
307 | GEODETIC TO PROJECTION CONVERSION | Clarke 1866_Radius_6370997_Geodetic_To_Miller |  |  | Degrees_To_Meters | 35 | -75 | 2335092.45 | 4056671.06 | 2335092 | 4056671 | [12 empty] | -96 | 0 | 0 | 0 |  |  |  |  | Myproj | 1.b | SNYDER SPHERICAL FORMULAS
308 | PROJECTION TO GEODETIC CONVERSION | Clarke 1866_Radius_6370997_Miller_To_Geodetic |  |  | Meters_To_Degrees | 2335092.45 | 4056671.06 | 35 | -75 | 35 | -75 |  |  | -96 | 0 | 0 | 0 | [14 empty] | Myproj | 1.b | SNYDER SPHERICAL FORMULAS
309 | GEODETIC TO PROJECTION CONVERSION | WGS 84_Radius_6371007_Geodetic_To_Miller |  |  | Degrees_To_Meters | -35 | 75 | -2335096.09 | -4056677.39 | -2335096 | -4056677 | [12 empty] | 96 | 0 | 0 | 0 |  |  |  |  | Myproj | 1.b | SNYDER SPHERICAL FORMULAS
310 | PROJECTION TO GEODETIC CONVERSION | WGS 84_Radius_6371007_Miller_To_Geodetic |  |  | Meters_To_Degrees | -2335096.09 | -4056677.39 | -35 | 75 | -35 | 75 |  |  | 96 | 0 | 0 | 0 | [14 empty] | Myproj | 1.b | SNYDER SPHERICAL FORMULAS
311 | GEODETIC TO PROJECTION CONVERSION | Clarke 1880_Radius_6371003_Geodetic_To_Miller |  |  | Degrees_To_Meters | -0.5 | -0.5 | -55597.4371 | -55597.8888 | -55597 | -55598 | [12 empty] | 0 | 0 | 0 | 0 |  |  |  |  | Myproj | 1.b | SNYDER SPHERICAL FORMULAS
312 | PROJECTION TO GEODETIC CONVERSION | Clarke 1880_Radius_6371003_Miller_To_Geodetic |  |  | Meters_To_Degrees | -55597.44 | -55597.89 | -0.5 | -0.5 | -0.5 | -0.5 |  |  | 0 | 0 | 0 | 0 | [14 empty] | Myproj | 1.b | SNYDER SPHERICAL FORMULAS
313 | GEODETIC TO PROJECTION CONVERSION | Clarke 1880_Radius_6371003_Geodetic_To_Miller |  |  | Degrees_To_Meters | 0 | 0 | 0 | 0 | 0 | 0 | [12 empty] | 0 | 0 | 0 | 0 |  |  |  |  | Myproj | 1.b | SNYDER SPHERICAL FORMULAS
314 | PROJECTION TO GEODETIC CONVERSION | Clarke 1880_Radius_6371003_Miller_To_Geodetic |  |  | Meters_To_Degrees | 0 | 0 | 0 | 0 | 0 | 0 |  |  | 0 | 0 | 0 | 0 | [14 empty] | Myproj | 1.b | SNYDER SPHERICAL FORMULAS
315 | GEODETIC TO PROJECTION CONVERSION | GRS 80_Radius_6371007_Geodetic_To_Miller |  |  | Degrees_To_Meters | 0 | -180 | 1111950.52 | 0 | 1111951 | 0 | [12 empty] | 170 | 0 | 0 | 0 |  |  |  |  | Myproj | 1.b | SNYDER SPHERICAL FORMULAS
316 | PROJECTION TO GEODETIC CONVERSION | GRS 80_Radius_6371007_Miller_To_Geodetic |  |  | Meters_To_Degrees | 1111950.52 | 0 | 0 | 180 | 0 | -180 |  |  | 170 | 0 | 0 | 0 | [14 empty] | Myproj | 1.b | SNYDER SPHERICAL FORMULAS
317 | GEODETIC TO PROJECTION CONVERSION | WGS 72_Radius_6371005_Geodetic_To_Miller |  |  | Degrees_To_Meters | 89.5 | 75 | -2335095.38 | 14497040.29 | -2335095 | 14497040 | [12 empty] | 96 | 0 | 0 | 0 |  |  |  |  | Myproj | 1.b | SNYDER SPHERICAL FORMULAS
318 | PROJECTION TO GEODETIC CONVERSION | WGS 72_Radius_6371005_Miller_To_Geodetic |  |  | Meters_To_Degrees | -2335095.38 | 14497040.29 | 89.5 | 75 | 89.5 | 75 |  |  | 96 | 0 | 0 | 0 | [14 empty] | Myproj | 1.b | SNYDER SPHERICAL FORMULAS
319 | GEODETIC TO PROJECTION CONVERSION | WGS 84_Radius_6371007_Geodetic_To_Miller |  |  | Degrees_To_Meters | 90 | 90 | -667170.31 | 14675057.85 | -667170 | 14675058 | [12 empty] | 96 | 0 | 0 | 0 |  |  |  |  | Myproj | 1.b | SNYDER SPHERICAL FORMULAS
320 | PROJECTION TO GEODETIC CONVERSION | WGS 84_Radius_6371007_Miller_To_Geodetic |  |  | Meters_To_Degrees | -667170.31 | 14675057.85 | 90 | 90 | 90 | 90 |  |  | 96 | 0 | 0 | 0 | [14 empty] | Myproj | 1.b | SNYDER SPHERICAL FORMULAS
321 | GEODETIC TO PROJECTION CONVERSION | GRS 80_Radius_6371007_Geodetic_To_Miller |  |  | Degrees_To_Meters | -90 | -180 | 1111950.52 | -14675057.85 | 1111951 | -14675058 | [12 empty] | 170 | 0 | 0 | 0 |  |  |  |  | Myproj | 1.b | SNYDER SPHERICAL FORMULAS
322 | PROJECTION TO GEODETIC CONVERSION | GRS 80_Radius_6371007_Miller_To_Geodetic |  |  | Meters_To_Degrees | 1111950.52 | -14675057.85 | -90 | 180 | -90 | -180 |  |  | 170 | 0 | 0 | 0 | [14 empty] | Myproj | 1.b | SNYDER SPHERICAL FORMULAS
323 | GEODETIC TO PROJECTION CONVERSION | CLARKE_1866_RADIUS_6370997_GEODETIC_TO_VAN_DER_GRINTEN_I |  |  | DEGREES_TO_METERS | -30 | 75 | -2699039.9549 | -3444813.1045 | -2699040 | -3444813 | [12 empty] | 100 |  | 0 | 0 |  |  |  |  | USGS/GCTP (FORTRAN CODE) | 2 | SNYDER SPHERICAL FORMULAS
324 | PROJECTION TO GEODETIC CONVERSION | CLARKE_1866_RADIUS_6370997_VAN_DER_GRINTEN_I_TO_GEODETIC |  |  | METERS_TO_DEGREES | -2699039.95 | -3444813.1 | -30 | 75 | -30 | 75 |  |  | 100 |  | 0 | 0 | [14 empty] | USGS/GCTP (FORTRAN CODE) | 2 | SNYDER SPHERICAL FORMULAS
325 | GEODETIC TO PROJECTION CONVERSION | CLARKE_1866_RADIUS_6370997_GEODETIC_TO_VAN_DER_GRINTEN_I |  |  | DEGREES_TO_METERS | -10 | -180 | -1108504.868 | -1115592.7291 | -1108505 | -1115593 | [12 empty] | -170 |  | 0 | 0 |  |  |  |  | USGS/GCTP (FORTRAN CODE) | 2 | SNYDER SPHERICAL FORMULAS
326 | PROJECTION TO GEODETIC CONVERSION | CLARKE_1866_RADIUS_6370997_VAN_DER_GRINTEN_I_TO_GEODETIC |  |  | METERS_TO_DEGREES | -1108504.87 | -1115592.73 | -10 | 180 | -10 | -180 |  |  | -170 |  | 0 | 0 | [14 empty] | USGS/GCTP (FORTRAN CODE) | 2 | SNYDER SPHERICAL FORMULAS
327 | GEODETIC TO PROJECTION CONVERSION | CLARKE_1866_RADIUS_6370997_GEODETIC_TO_VAN_DER_GRINTEN_I |  |  | DEGREES_TO_METERS | 89.5 | 90 | -127049.475 | 18010685.4938 | -127049 | 18010686 | [12 empty] | 96 |  | 0 | 0 |  |  |  |  | USGS/GCTP (FORTRAN CODE) | 2 | SNYDER SPHERICAL FORMULAS
328 | PROJECTION TO GEODETIC CONVERSION | CLARKE_1866_RADIUS_6370997_VAN_DER_GRINTEN_I_TO_GEODETIC |  |  | METERS_TO_DEGREES | -127049.47 | 18010685.49 | 89.5 | 90 | 89.5 | 90 |  |  | 96 |  | 0 | 0 | [14 empty] | USGS/GCTP (FORTRAN CODE) | 2 | SNYDER SPHERICAL FORMULAS
329 | GEODETIC TO PROJECTION CONVERSION | CLARKE_1866_RADIUS_6370997_GEODETIC_TO_VAN_DER_GRINTEN_I |  |  | DEGREES_TO_METERS | -80.5 | -90 | 412311.2307 | -12374779.4918 | 412311 | -12374780 | [12 empty] | -96 |  | 0 | 0 |  |  |  |  | USGS/GCTP (FORTRAN CODE) | 2 | SNYDER SPHERICAL FORMULAS
330 | PROJECTION TO GEODETIC CONVERSION | CLARKE_1866_RADIUS_6370997_VAN_DER_GRINTEN_I_TO_GEODETIC |  |  | METERS_TO_DEGREES | 412311.23 | -12374779.49 | -80.5 | -90 | -80.5 | -90 |  |  | -96 |  | 0 | 0 | [14 empty] | USGS/GCTP (FORTRAN CODE) | 2 | SNYDER SPHERICAL FORMULAS
331 | GEODETIC TO PROJECTION CONVERSION | CLARKE_1866_RADIUS_6370997_GEODETIC_TO_VAN_DER_GRINTEN_I |  |  | DEGREES_TO_METERS | -85 | -180 | 550037.5191 | -14239017.2198 | 550038 | -14239018 | [12 empty] | 170 |  | 0 | 0 |  |  |  |  | USGS/GCTP (FORTRAN CODE) | 2 | SNYDER SPHERICAL FORMULAS
332 | PROJECTION TO GEODETIC CONVERSION | CLARKE_1866_RADIUS_6370997_VAN_DER_GRINTEN_I_TO_GEODETIC |  |  | METERS_TO_DEGREES | 550037.52 | -14239017.22 | -85 | -180 | -85 | 180 |  |  | 170 |  | 0 | 0 | [14 empty] | USGS/GCTP (FORTRAN CODE) | 2 | SNYDER SPHERICAL FORMULAS
333 | GEODETIC TO PROJECTION CONVERSION | Clarke 1866_Radius_6370997_Geodetic_To_Van_Der_Grinten |  |  | Degrees_To_Meters | -50 | -160 | -7615987.96 | -6345980.47 | -7615988 | -6345980 | [12 empty] | -85 | 0 | 0 | 0 |  |  |  |  | Myproj | 1.b | SNYDER SPHERICAL FORMULAS
334 | PROJECTION TO GEODETIC CONVERSION | Clarke 1866_Radius_6370997_Van_Der_Grinten_To_Geodetic |  |  | Meters_To_Degrees | -7615987.96 | -6345980.47 | -50 | -160 | -50 | -160 |  |  | -85 | 0 | 0 | 0 | [14 empty] | Myproj | 1.b | SNYDER SPHERICAL FORMULAS
335 | GEODETIC TO PROJECTION CONVERSION | WGS 84_Radius_6371007_Geodetic_To_Van_Der_Grinten |  |  | Degrees_To_Meters | 35 | 110 | 1066475.53 | 4053623.21 | 1066476 | 4053623 | [12 empty] | 100 | 0 | 0 | 0 |  |  |  |  | Myproj | 1.b | SNYDER SPHERICAL FORMULAS
336 | PROJECTION TO GEODETIC CONVERSION | WGS 84_Radius_6371007_Van_Der_Grinten_To_Geodetic |  |  | Meters_To_Degrees | 1066475.53 | 4053623.21 | 35 | 110 | 35 | 110 |  |  | 100 | 0 | 0 | 0 | [14 empty] | Myproj | 1.b | SNYDER SPHERICAL FORMULAS
337 | GEODETIC TO PROJECTION CONVERSION | WGS 84_Radius_6371007_Geodetic_To_Van_Der_Grinten |  |  | Degrees_To_Meters | 40 | 90 | -1050935.61 | 4695325.82 | -1050936 | 4695326 | [12 empty] | 100 | 0 | 0 | 0 |  |  |  |  | Myproj | 1.b | SNYDER SPHERICAL FORMULAS
338 | PROJECTION TO GEODETIC CONVERSION | WGS 84_Radius_6371007_Van_Der_Grinten_To_Geodetic |  |  | Meters_To_Degrees | -1050935.61 | 4695325.82 | 40 | 90 | 40 | 90 |  |  | 100 | 0 | 0 | 0 | [14 empty] | Myproj | 1.b | SNYDER SPHERICAL FORMULAS
339 | GEODETIC TO PROJECTION CONVERSION | Clarke 1866_Radius_6370997_Geodetic_To_Van_Der_Grinten |  |  | Degrees_To_Meters | 35 | -75 | 2240172.93 | 4061627.81 | 2240173 | 4061628 | [12 empty] | -96 | 0 | 0 | 0 |  |  |  |  | Myproj | 1.b | SNYDER SPHERICAL FORMULAS
340 | PROJECTION TO GEODETIC CONVERSION | Clarke 1866_Radius_6370997_Van_Der_Grinten_To_Geodetic |  |  | Meters_To_Degrees | 2240172.93 | 4061627.81 | 35 | -75 | 35 | -75 |  |  | -96 | 0 | 0 | 0 | [14 empty] | Myproj | 1.b | SNYDER SPHERICAL FORMULAS
341 | GEODETIC TO PROJECTION CONVERSION | WGS 84_Radius_6371007_Geodetic_To_Van_Der_Grinten |  |  | Degrees_To_Meters | -35 | 75 | -2240176.43 | -4061634.15 | -2240176 | -4061634 | [12 empty] | 96 | 0 | 0 | 0 |  |  |  |  | Myproj | 1.b | SNYDER SPHERICAL FORMULAS
342 | PROJECTION TO GEODETIC CONVERSION | WGS 84_Radius_6371007_Van_Der_Grinten_To_Geodetic |  |  | Meters_To_Degrees | -2240176.43 | -4061634.15 | -35 | 75 | -35 | 75 |  |  | 96 | 0 | 0 | 0 | [14 empty] | Myproj | 1.b | SNYDER SPHERICAL FORMULAS
343 | GEODETIC TO PROJECTION CONVERSION | Clarke 1880_Radius_6371003_Geodetic_To_Van_Der_Grinten |  |  | Degrees_To_Meters | -0.5 | -0.5 | -55597.06 | -55597.92 | -55597 | -55598 | [12 empty] | 0 | 0 | 0 | 0 |  |  |  |  | Myproj | 1.b | SNYDER SPHERICAL FORMULAS
344 | PROJECTION TO GEODETIC CONVERSION | Clarke 1880_Radius_6371003_Van_Der_Grinten_To_Geodetic |  |  | Meters_To_Degrees | -55597.06 | -55597.92 | -0.5 | -0.5 | -0.5 | -0.5 |  |  | 0 | 0 | 0 | 0 | [14 empty] | Myproj | 1.b | SNYDER SPHERICAL FORMULAS
345 | GEODETIC TO PROJECTION CONVERSION | Clarke 1880_Radius_6371003_Geodetic_To_Van_Der_Grinten |  |  | Degrees_To_Meters | 0 | 0 | 0 | 0 | 0 | 0 | [12 empty] | 0 | 0 | 0 | 0 |  |  |  |  | Myproj | 1.b | SNYDER SPHERICAL FORMULAS
346 | PROJECTION TO GEODETIC CONVERSION | Clarke 1880_Radius_6371003_Van_Der_Grinten_To_Geodetic |  |  | Meters_To_Degrees | 0 | 0 | 0 | 0 | 0 | 0 |  |  | 0 | 0 | 0 | 0 | [14 empty] | Myproj | 1.b | SNYDER SPHERICAL FORMULAS
347 | GEODETIC TO PROJECTION CONVERSION | GRS 80_Radius_6371007_Geodetic_To_Van_Der_Grinten |  |  | Degrees_To_Meters | 0 | -180 | 1111950.52 | 0 | 1111951 | 0 | [12 empty] | 170 | 0 | 0 | 0 |  |  |  |  | Myproj | 1.b | SNYDER SPHERICAL FORMULAS
348 | PROJECTION TO GEODETIC CONVERSION | GRS 80_Radius_6371007_Van_Der_Grinten_To_Geodetic |  |  | Meters_To_Degrees | 1111950.52 | 0 | 0 | 180 | 0 | -180 |  |  | 170 | 0 | 0 | 0 | [14 empty] | Myproj | 1.b | SNYDER SPHERICAL FORMULAS
349 | GEODETIC TO PROJECTION CONVERSION | WGS 72_Radius_6371005_Geodetic_To_Van_Der_Grinten |  |  | Degrees_To_Meters | 89.5 | 75 | -443488.39 | 18037718.04 | -443488 | 18037718 | [12 empty] | 96 | 0 | 0 | 0 |  |  |  |  | Myproj | 1.b | SNYDER SPHERICAL FORMULAS
350 | PROJECTION TO GEODETIC CONVERSION | WGS 72_Radius_6371005_Van_Der_Grinten_To_Geodetic |  |  | Meters_To_Degrees | -443488.39 | 18037718.04 | 89.5 | 75 | 89.5 | 75 |  |  | 96 | 0 | 0 | 0 | [14 empty] | Myproj | 1.b | SNYDER SPHERICAL FORMULAS
351 | GEODETIC TO PROJECTION CONVERSION | WGS 84_Radius_6371007_Geodetic_To_Van_Der_Grinten |  |  | Degrees_To_Meters | 90 | 90 | 0 | 20015109.36 | 0 | 20015109 | [12 empty] | 96 | 0 | 0 | 0 |  |  |  |  | Myproj | 1.b | SNYDER SPHERICAL FORMULAS
352 | PROJECTION TO GEODETIC CONVERSION | WGS 84_Radius_6371007_Van_Der_Grinten_To_Geodetic |  |  | Meters_To_Degrees | 0 | 20015109.36 | 90 | 96 | 90 | 96 |  |  | 96 | 0 | 0 | 0 | [14 empty] | Myproj | 1.b | SNYDER SPHERICAL FORMULAS
353 | GEODETIC TO PROJECTION CONVERSION | GRS 80_Radius_6371007_Geodetic_To_Van_Der_Grinten |  |  | Degrees_To_Meters | -90 | -180 | 0 | -20015109.36 | 0 | -20015109 | [12 empty] | 170 | 0 | 0 | 0 |  |  |  |  | Myproj | 1.b | SNYDER SPHERICAL FORMULAS
354 | PROJECTION TO GEODETIC CONVERSION | GRS 80_Radius_6371007_Van_Der_Grinten_To_Geodetic |  |  | Meters_To_Degrees | 0 | -20015109.36 | -90 | 170 | -90 | 170 |  |  | 170 | 0 | 0 | 0 | [14 empty] | Myproj | 1.b | SNYDER SPHERICAL FORMULAS
355 | GEODETIC TO PROJECTION CONVERSION | CLARKE_1866_GEODETIC_TO_OBLIQUE_MERCATOR |  |  | DEGREES_TO_METERS | 40.8 | -74 | 6269400.281 | 916375.3106 | n/a | n/a | [10 empty] | 1 |  |  | 40 | 4000000 | 500000 | -122.3 | 47.5 | -80.2 | 25.7 | USGS/GCTP (FORTRAN CODE) | 2
356 | PROJECTION TO GEODETIC CONVERSION | CLARKE_1866_OBLIQUE_MERCATOR_TO_GEODETIC |  |  | METERS_TO_DEGREES | 6269400.3 | 916375.3 | 40.8 | -74 | n/a | n/a | 1 |  |  | 40 | 4000000 | 500000 | -122.3 | 47.5 | -80.2 | 25.7 | [10 empty] | USGS/GCTP (FORTRAN CODE) | 2
357 | GEODETIC TO PROJECTION CONVERSION | CLARKE_1866_RADIUS_6370997_GEODETIC_TO_ROBINSON |  |  | DEGREES_TO_METERS | 40 | -75 | 1515330.2993 | 4961737.6803 | n/a | n/a | [12 empty] | -90 |  | 0 | 0 |  |  |  |  | USGS/GCTP (FORTRAN CODE) | 2
358 | PROJECTION TO GEODETIC CONVERSION | CLARKE_1866_RADIUS_6370997_ROBINSON_TO_GEODETIC |  |  | METERS_TO_DEGREES | 1515330.3 | 4961737.7 | 40 | -75 | n/a | n/a |  |  | -90 |  | 0 | 0 | [14 empty] | USGS/GCTP (FORTRAN CODE) | 2
359 | GEODETIC TO PROJECTION CONVERSION | CLARKE_1866_GEODETIC_TO_SPACE_OBLIQUE_MERCATOR |  |  | DEGREES_TO_METERS | 40 | -73 | 15607642.4188 | 760968.1311 | n/a | n/a | [10 empty] | 2 | 15 |  |  | 0 | 0 |  |  |  |  | USGS/GCTP (FORTRAN CODE) | 2
360 | PROJECTION TO GEODETIC CONVERSION | CLARKE_1866_SPACE_OBLIQUE_MERCATOR_TO_GEODETIC |  |  | METERS_TO_DEGREES | 15607642.4 | 760968.1 | 40 | -73 | n/a | n/a | 2 | 15 |  |  | 0 | 0 | [14 empty] | USGS/GCTP (FORTRAN CODE) | 2
361 | GEODETIC TO PROJECTION CONVERSION | CLARKE_1866_GEODETIC_TO_MOD_STEREOGRAPHIC_ALASKA |  |  | DEGREES_TO_METERS | 60 | -150 | 111208.6751 | -443009.4686 | n/a | n/a | [14 empty] | 0 | 0 |  |  |  |  | USGS/GCTP (FORTRAN CODE) | 2
362 | PROJECTION TO GEODETIC CONVERSION | CLARKE_1866_MOD_STEREOGRAPHIC_ALASKA_TO_GEODETIC |  |  | METERS_TO_DEGREES | 111208.7 | -443009.5 | 60 | -150 | n/a | n/a |  |  |  |  | 0 | 0 | [14 empty] | USGS/GCTP (FORTRAN CODE) | 2
363 | GEODETIC TO PROJECTION CONVERSION | Clarke 1866_Geodetic_To_Bonne |  |  | Degrees_To_Meters | 30 | -85 | -962915.09 | -1056065.01 | -962915 | -1056065 | [12 empty] | -75 | 40 | 0 | 0 |  |  |  |  | Myproj | 1.b | SNYDER ELLIPSOIDAL FORMULAS
364 | PROJECTION TO GEODETIC CONVERSION | Clarke 1866_Bonne_To_Geodetic |  |  | Meters_To_Degrees | -962915.09 | -1056065.01 | 30 | -85 | 30 | -85 |  |  | -75 | 40 | 0 | 0 | [14 empty] | Myproj | 1.b | SNYDER ELLIPSOIDAL FORMULAS
365 | GEODETIC TO PROJECTION CONVERSION | WGS 84_Geodetic_To_Bonne |  |  | Degrees_To_Meters | 35 | 110 | 911732.53 | 594130.32 | 911733 | 594130 | [12 empty] | 100 | 30 | 0 | 0 |  |  |  |  | Myproj | 1.b | SNYDER ELLIPSOIDAL FORMULAS
366 | PROJECTION TO GEODETIC CONVERSION | WGS 84_Bonne_To_Geodetic |  |  | Meters_To_Degrees | 911732.53 | 594130.32 | 35 | 110 | 35 | 110 |  |  | 100 | 30 | 0 | 0 | [14 empty] | Myproj | 1.b | SNYDER ELLIPSOIDAL FORMULAS
367 | GEODETIC TO PROJECTION CONVERSION | WGS 84_Geodetic_To_Bonne |  |  | Degrees_To_Meters | 40 | 90 | -852890.05 | 1146047.59 | -852890 | 1146048 | [12 empty] | 100 | 30 | 0 | 0 |  |  |  |  | Myproj | 1.b | SNYDER ELLIPSOIDAL FORMULAS
368 | PROJECTION TO GEODETIC CONVERSION | WGS 84_Bonne_To_Geodetic |  |  | Meters_To_Degrees | -852890.05 | 1146047.59 | 40 | 90 | 40 | 90 |  |  | 100 | 30 | 0 | 0 | [14 empty] | Myproj | 1.b | SNYDER ELLIPSOIDAL FORMULAS
369 | GEODETIC TO PROJECTION CONVERSION | Clarke 1866_Geodetic_To_Bonne |  |  | Degrees_To_Meters | 35 | -75 | 1910848.94 | 1463882.47 | 1910849 | 1463882 | [12 empty] | -96 | 23 | 0 | 0 |  |  |  |  | Myproj | 1.b | SNYDER ELLIPSOIDAL FORMULAS
370 | PROJECTION TO GEODETIC CONVERSION | Clarke 1866_Bonne_To_Geodetic |  |  | Meters_To_Degrees | 1910848.94 | 1463882.47 | 35 | -75 | 35 | -75 |  |  | -96 | 23 | 0 | 0 | [14 empty] | Myproj | 1.b | SNYDER ELLIPSOIDAL FORMULAS
371 | GEODETIC TO PROJECTION CONVERSION | WGS 84_Geodetic_To_Bonne |  |  | Degrees_To_Meters | -35 | 75 | -1910804.77 | -1463929.01 | -1910805 | -1463929 | [12 empty] | 96 | -23 | 0 | 0 |  |  |  |  | Myproj | 1.b | SNYDER ELLIPSOIDAL FORMULAS
372 | PROJECTION TO GEODETIC CONVERSION | WGS 84_Bonne_To_Geodetic |  |  | Meters_To_Degrees | -1910804.77 | -1463929.01 | -35 | 75 | -35 | 75 |  |  | 96 | -23 | 0 | 0 | [14 empty] | Myproj | 1.b | SNYDER ELLIPSOIDAL FORMULAS
373 | GEODETIC TO PROJECTION CONVERSION | Clarke 1880_Geodetic_To_Bonne |  |  | Degrees_To_Meters | -0.5 | -0.5 | -55658.6 | 1050430.95 | -55659 | 1050431 | [12 empty] | 0 | -10 | 0 | 0 |  |  |  |  | Myproj | 1.b | SNYDER ELLIPSOIDAL FORMULAS
374 | PROJECTION TO GEODETIC CONVERSION | Clarke 1880_Bonne_To_Geodetic |  |  | Meters_To_Degrees | -55658.6 | 1050430.95 | -0.5 | -0.5 | -0.5 | -0.5 |  |  | 0 | -10 | 0 | 0 | [14 empty] | Myproj | 1.b | SNYDER ELLIPSOIDAL FORMULAS
375 | GEODETIC TO PROJECTION CONVERSION | Clarke 1880_Geodetic_To_Bonne |  |  | Degrees_To_Meters | 0 | 0 | 0 | 1105754.61 | 0 | 1105755 | [12 empty] | 0 | -10 | 0 | 0 |  |  |  |  | Myproj | 1.b | SNYDER ELLIPSOIDAL FORMULAS
376 | PROJECTION TO GEODETIC CONVERSION | Clarke 1880_Bonne_To_Geodetic |  |  | Meters_To_Degrees | 0 | 1105754.61 | 0 | 0 | 0 | 0 |  |  | 0 | -10 | 0 | 0 | [14 empty] | Myproj | 1.b | SNYDER ELLIPSOIDAL FORMULAS
377 | GEODETIC TO PROJECTION CONVERSION | GRS 80_Geodetic_To_Bonne |  |  | Degrees_To_Meters | 0 | -180 | 1113029.5 | 1089236.62 | 1113030 | 1089237 | [12 empty] | 170 | -10 | 0 | 0 |  |  |  |  | Myproj | 1.b | SNYDER ELLIPSOIDAL FORMULAS
378 | PROJECTION TO GEODETIC CONVERSION | GRS 80_Bonne_To_Geodetic |  |  | Meters_To_Degrees | 1113029.5 | 1089236.62 | 0 | 180 | 0 | 180 |  |  | 170 | -10 | 0 | 0 | [14 empty] | Myproj | 1.b | SNYDER ELLIPSOIDAL FORMULAS
379 | GEODETIC TO PROJECTION CONVERSION | WGS 72_Geodetic_To_Bonne |  |  | Degrees_To_Meters | 89.5 | 75 | -20468.02 | 4961319.48 | -20468 | 4961319 | [12 empty] | 96 | 45 | 0 | 0 |  |  |  |  | Myproj | 1.b | SNYDER ELLIPSOIDAL FORMULAS
380 | PROJECTION TO GEODETIC CONVERSION | WGS 72_Bonne_To_Geodetic |  |  | Meters_To_Degrees | -20468.02 | 4961319.48 | 89.5 | 75 | 89.5 | 75 |  |  | 96 | 45 | 0 | 0 | [14 empty] | Myproj | 1.b | SNYDER ELLIPSOIDAL FORMULAS
381 | GEODETIC TO PROJECTION CONVERSION | WGS 84_Geodetic_To_Bonne |  |  | Degrees_To_Meters | 90 | 90 | 0 | 5017021.35 | 0 | 5017021 | [12 empty] | 96 | 45 | 0 | 0 |  |  |  |  | Myproj | 1.b | SNYDER ELLIPSOIDAL FORMULAS
382 | PROJECTION TO GEODETIC CONVERSION | WGS 84_Bonne_To_Geodetic |  |  | Meters_To_Degrees | 0 | 5017021.35 | 90 | 96 | 90 | 96 |  |  | 96 | 45 | 0 | 0 | [14 empty] | Myproj | 1.b | SNYDER ELLIPSOIDAL FORMULAS
383 | GEODETIC TO PROJECTION CONVERSION | GRS 80_Geodetic_To_Bonne |  |  | Degrees_To_Meters | -90 | -180 | 0 | -5017021.35 | 0 | -5017021 | [12 empty] | 170 | -45 | 0 | 0 |  |  |  |  | Myproj | 1.b | SNYDER ELLIPSOIDAL FORMULAS
384 | PROJECTION TO GEODETIC CONVERSION | GRS 80_Bonne_To_Geodetic |  |  | Meters_To_Degrees | 0 | -5017021.35 | -90 | 170 | -90 | 170 |  |  | 170 | -45 | 0 | 0 | [14 empty] | Myproj | 1.b | SNYDER ELLIPSOIDAL FORMULAS
385 | GEODETIC TO PROJECTION CONVERSION | Clarke 1866_Geodetic_To_Cassini |  |  | Degrees_To_Meters | 43 | -73 | 163071.13 | 335127.59 | 163071 | 335128 | [12 empty] | -75 | 40 | 0 | 0 |  |  |  |  | Myproj | 1.b | SNYDER ELLIPSOIDAL FORMULAS
386 | PROJECTION TO GEODETIC CONVERSION | Clarke 1866_Cassini_To_Geodetic |  |  | Meters_To_Degrees | 163071.13 | 335127.59 | 43 | -73 | 43 | -73 |  |  | -75 | 40 | 0 | 0 | [14 empty] | Myproj | 1.b | SNYDER ELLIPSOIDAL FORMULAS
387 | GEODETIC TO PROJECTION CONVERSION | WGS 84_Geodetic_To_Cassini |  |  | Degrees_To_Meters | 35 | 110 | 911345.18 | 600525.98 | 911345 | 600526 | [12 empty] | 100 | 30 | 0 | 0 |  |  |  |  | Myproj | 1.b | SNYDER ELLIPSOIDAL FORMULAS
388 | PROJECTION TO GEODETIC CONVERSION | WGS 84_Cassini_To_Geodetic |  |  | Meters_To_Degrees | 911345.18 | 600525.98 | 35 | 110 | 35 | 110 |  |  | 100 | 30 | 0 | 0 | [14 empty] | Myproj | 1.b | SNYDER ELLIPSOIDAL FORMULAS
389 | GEODETIC TO PROJECTION CONVERSION | WGS 84_Geodetic_To_Cassini |  |  | Degrees_To_Meters | 40 | 90 | -852135.55 | 1157624.52 | -852136 | 1157625 | [12 empty] | 100 | 30 | 0 | 0 |  |  |  |  | Myproj | 1.b | SNYDER ELLIPSOIDAL FORMULAS
390 | PROJECTION TO GEODETIC CONVERSION | WGS 84_Cassini_To_Geodetic |  |  | Meters_To_Degrees | -852135.55 | 1157624.52 | 40 | 90 | 40 | 90 |  |  | 100 | 30 | 0 | 0 | [14 empty] | Myproj | 1.b | SNYDER ELLIPSOIDAL FORMULAS
391 | GEODETIC TO PROJECTION CONVERSION | Clarke 1866_Geodetic_To_Cassini |  |  | Degrees_To_Meters | 35 | -75 | 1902494.52 | 1538385.85 | 1902495 | 1538386 | [12 empty] | -96 | 23 | 0 | 0 |  |  |  |  | Myproj | 1.b | SNYDER ELLIPSOIDAL FORMULAS
392 | PROJECTION TO GEODETIC CONVERSION | Clarke 1866_Cassini_To_Geodetic |  |  | Meters_To_Degrees | 1902494.52 | 1538385.85 | 35.0003 | -74.9994 | 35.0003 | -74.9994 |  |  | -96 | 23 | 0 | 0 | [14 empty] | Myproj | 1.b | SNYDER ELLIPSOIDAL FORMULAS
393 | GEODETIC TO PROJECTION CONVERSION | WGS 84_Geodetic_To_Cassini |  |  | Degrees_To_Meters | -35 | 75 | -1902450.55 | -1538430.39 | -1902451 | -1538430 | [12 empty] | 96 | -23 | 0 | 0 |  |  |  |  | Myproj | 1.b | SNYDER ELLIPSOIDAL FORMULAS
394 | PROJECTION TO GEODETIC CONVERSION | WGS 84_Cassini_To_Geodetic |  |  | Meters_To_Degrees | -1902450.55 | -1538430.39 | -35.0003 | 74.9994 | -35.0003 | 74.9994 |  |  | 96 | -23 | 0 | 0 | [14 empty] | Myproj | 1.b | SNYDER ELLIPSOIDAL FORMULAS
395 | GEODETIC TO PROJECTION CONVERSION | Clarke 1880_Geodetic_To_Cassini |  |  | Degrees_To_Meters | -0.5 | -0.5 | -55658.62 | 1050470.44 | -55659 | 1050470 | [12 empty] | 0 | -10 | 0 | 0 |  |  |  |  | Myproj | 1.b | SNYDER ELLIPSOIDAL FORMULAS
396 | PROJECTION TO GEODETIC CONVERSION | Clarke 1880_Cassini_To_Geodetic |  |  | Meters_To_Degrees | -55658.62 | 1050470.44 | -0.5 | -0.5 | -0.5 | -0.5 |  |  | 0 | -10 | 0 | 0 | [14 empty] | Myproj | 1.b | SNYDER ELLIPSOIDAL FORMULAS
397 | GEODETIC TO PROJECTION CONVERSION | Clarke 1880_Geodetic_To_Cassini |  |  | Degrees_To_Meters | 0 | 0 | 0 | 1105754.61 | 0 | 1105755 | [12 empty] | 0 | -10 | 0 | 0 |  |  |  |  | Myproj | 1.b | SNYDER ELLIPSOIDAL FORMULAS
398 | PROJECTION TO GEODETIC CONVERSION | Clarke 1880_Cassini_To_Geodetic |  |  | Meters_To_Degrees | 0 | 1105754.61 | 0 | 0 | 0 | 0 |  |  | 0 | -10 | 0 | 0 | [14 empty] | Myproj | 1.b | SNYDER ELLIPSOIDAL FORMULAS
399 | GEODETIC TO PROJECTION CONVERSION | GRS 80_Geodetic_To_Cassini |  |  | Degrees_To_Meters | 0 | -180 | 1113194.91 | 1105854.83 | 1113195 | 1105855 | [12 empty] | 170 | -10 | 0 | 0 |  |  |  |  | Myproj | 1.b | SNYDER ELLIPSOIDAL FORMULAS
400 | PROJECTION TO GEODETIC CONVERSION | GRS 80_Cassini_To_Geodetic |  |  | Meters_To_Degrees | 1113194.91 | 1105854.83 | 0 | -180 | 0 | -180 |  |  | 170 | -10 | 0 | 0 | [14 empty] | Myproj | 1.b | SNYDER ELLIPSOIDAL FORMULAS
401 | GEODETIC TO PROJECTION CONVERSION | WGS 72_Geodetic_To_Cassini |  |  | Degrees_To_Meters | 89.5 | 75 | -20013.55 | 4964881.73 | -20014 | 4964882 | [12 empty] | 96 | 45 | 0 | 0 |  |  |  |  | Myproj | 1.b | SNYDER ELLIPSOIDAL FORMULAS
402 | PROJECTION TO GEODETIC CONVERSION | WGS 72_Cassini_To_Geodetic |  |  | Meters_To_Degrees | -20013.55 | 4964881.73 | 89.5001 | 74.991 | 89.5001 | 74.991 |  |  | 96 | 45 | 0 | 0 | [14 empty] | Myproj | 1.b | SNYDER ELLIPSOIDAL FORMULAS
403 | GEODETIC TO PROJECTION CONVERSION | WGS 84_Geodetic_To_Cassini |  |  | Degrees_To_Meters | 90 | 90 | 0 | 5017021.35 | 0 | 5017021 | [12 empty] | 96 | 45 | 0 | 0 |  |  |  |  | Myproj | 1.b | SNYDER ELLIPSOIDAL FORMULAS
404 | PROJECTION TO GEODETIC CONVERSION | WGS 84_Cassini_To_Geodetic |  |  | Meters_To_Degrees | 0 | 5017021.35 | 90 | 96 | 90 | 96 |  |  | 96 | 45 | 0 | 0 | [14 empty] | Myproj | 1.b | SNYDER ELLIPSOIDAL FORMULAS
405 | GEODETIC TO PROJECTION CONVERSION | GRS 80_Geodetic_To_Cassini |  |  | Degrees_To_Meters | -90 | -180 | 0 | -5017021.35 | 0 | -5017021 | [12 empty] | 170 | -45 | 0 | 0 |  |  |  |  | Myproj | 1.b | SNYDER ELLIPSOIDAL FORMULAS
406 | PROJECTION TO GEODETIC CONVERSION | GRS 80_Cassini_To_Geodetic |  |  | Meters_To_Degrees | 0 | -5017021.35 | -90 | 170 | -90 | 170 |  |  | 170 | -45 | 0 | 0 | [14 empty] | Myproj | 1.b | SNYDER ELLIPSOIDAL FORMULAS
407 | GEODETIC TO PROJECTION CONVERSION | Clarke 1866_Geodetic_To_Cylindrical_Equal_Area |  |  | Degrees_To_Meters | 5 | -78 | -332699.83 | 554248.45 | -332700 | 554248 | [12 empty] | -75 | 5 | 0 | 0 |  |  |  |  | Myproj | 1.b | SNYDER ELLIPSOIDAL FORMULAS
408 | PROJECTION TO GEODETIC CONVERSION | Clarke 1866_Cylindrical_Equal_Area_To_Geodetic |  |  | Meters_To_Degrees | -332699.83 | 554248.45 | 5 | -78 | 5 | -78 |  |  | -75 | 5 | 0 | 0 | [14 empty] | Myproj | 1.b | SNYDER ELLIPSOIDAL FORMULAS
409 | GEODETIC TO PROJECTION CONVERSION | WGS 84_Geodetic_To_Cylindrical_Equal_Area |  |  | Degrees_To_Meters | 35 | 110 | 964862.8 | 4198673.82 | 964863 | 4198674 | [12 empty] | 100 | 30 | 0 | 0 |  |  |  |  | Myproj | 1.b | SNYDER ELLIPSOIDAL FORMULAS
410 | PROJECTION TO GEODETIC CONVERSION | WGS 84_Cylindrical_Equal_Area_To_Geodetic |  |  | Meters_To_Degrees | 964862.8 | 4198673.82 | 35 | 110 | 35 | 110 |  |  | 100 | 30 | 0 | 0 | [14 empty] | Myproj | 1.b | SNYDER ELLIPSOIDAL FORMULAS
411 | GEODETIC TO PROJECTION CONVERSION | WGS 84_Geodetic_To_Cylindrical_Equal_Area |  |  | Degrees_To_Meters | 40 | 90 | -964862.8 | 4707084.17 | -964863 | 4707084 | [12 empty] | 100 | 30 | 0 | 0 |  |  |  |  | Myproj | 1.b | SNYDER ELLIPSOIDAL FORMULAS
412 | PROJECTION TO GEODETIC CONVERSION | WGS 84_Cylindrical_Equal_Area_To_Geodetic |  |  | Meters_To_Degrees | -964862.8 | 4707084.17 | 40 | 90 | 40 | 90 |  |  | 100 | 30 | 0 | 0 | [14 empty] | Myproj | 1.b | SNYDER ELLIPSOIDAL FORMULAS
413 | GEODETIC TO PROJECTION CONVERSION | Clarke 1866_Geodetic_To_Cylindrical_Equal_Area |  |  | Degrees_To_Meters | 35 | -75 | 2153008.9 | 3951256.63 | 2153009 | 3951257 | [12 empty] | -96 | 23 | 0 | 0 |  |  |  |  | Myproj | 1.b | SNYDER ELLIPSOIDAL FORMULAS
414 | PROJECTION TO GEODETIC CONVERSION | Clarke 1866_Cylindrical_Equal_Area_To_Geodetic |  |  | Meters_To_Degrees | 2153008.9 | 3951256.63 | 35 | -75 | 35 | -75 |  |  | -96 | 23 | 0 | 0 | [14 empty] | Myproj | 1.b | SNYDER ELLIPSOIDAL FORMULAS
415 | GEODETIC TO PROJECTION CONVERSION | WGS 84_Geodetic_To_Cylindrical_Equal_Area |  |  | Degrees_To_Meters | -35 | 75 | -2152973.25 | -3951467.02 | -2152973 | -3951467 | [12 empty] | 96 | -23 | 0 | 0 |  |  |  |  | Myproj | 1.b | SNYDER ELLIPSOIDAL FORMULAS
416 | PROJECTION TO GEODETIC CONVERSION | WGS 84_Cylindrical_Equal_Area_To_Geodetic |  |  | Meters_To_Degrees | -2152973.25 | -3951467.02 | -35 | 75 | -35 | 75 |  |  | 96 | -23 | 0 | 0 | [14 empty] | Myproj | 1.b | SNYDER ELLIPSOIDAL FORMULAS
417 | GEODETIC TO PROJECTION CONVERSION | Clarke 1880_Geodetic_To_Cylindrical_Equal_Area |  |  | Degrees_To_Meters | -0.5 | -0.5 | -54820.74 | -56128.4 | -54821 | -56128 | [12 empty] | 0 | -10 | 0 | 0 |  |  |  |  | Myproj | 1.b | SNYDER ELLIPSOIDAL FORMULAS
418 | PROJECTION TO GEODETIC CONVERSION | Clarke 1880_Cylindrical_Equal_Area_To_Geodetic |  |  | Meters_To_Degrees | -54820.74 | -56128.4 | -0.5 | -0.5 | -0.5 | -0.5 |  |  | 0 | -10 | 0 | 0 | [14 empty] | Myproj | 1.b | SNYDER ELLIPSOIDAL FORMULAS
419 | GEODETIC TO PROJECTION CONVERSION | Clarke 1880_Geodetic_To_Cylindrical_Equal_Area |  |  | Degrees_To_Meters | 0 | 0 | 0 | 0 | 0 | 0 | [12 empty] | 0 | -10 | 0 | 0 |  |  |  |  | Myproj | 1.b | SNYDER ELLIPSOIDAL FORMULAS
420 | PROJECTION TO GEODETIC CONVERSION | Clarke 1880_Cylindrical_Equal_Area_To_Geodetic |  |  | Meters_To_Degrees | 0 | 0 | 0 | 0 | 0 | 0 |  |  | 0 | -10 | 0 | 0 | [14 empty] | Myproj | 1.b | SNYDER ELLIPSOIDAL FORMULAS
421 | GEODETIC TO PROJECTION CONVERSION | GRS 80_Geodetic_To_Cylindrical_Equal_Area |  |  | Degrees_To_Meters | 0 | -180 | 1096393.64 | 0 | 1096394 | 0 | [12 empty] | 170 | -10 | 0 | 0 |  |  |  |  | Myproj | 1.b | SNYDER ELLIPSOIDAL FORMULAS
422 | PROJECTION TO GEODETIC CONVERSION | GRS 80_Cylindrical_Equal_Area_To_Geodetic |  |  | Meters_To_Degrees | 1096393.64 | 0 | 0 | 180 | 0 | 180 |  |  | 170 | -10 | 0 | 0 | [14 empty] | Myproj | 1.b | SNYDER ELLIPSOIDAL FORMULAS
423 | GEODETIC TO PROJECTION CONVERSION | WGS 72_Geodetic_To_Cylindrical_Equal_Area |  |  | Degrees_To_Meters | 89.5 | 75 | -1655782.99 | 8984470.46 | -1655783 | 8984470 | [12 empty] | 96 | 45 | 0 | 0 |  |  |  |  | Myproj | 1.b | SNYDER ELLIPSOIDAL FORMULAS
424 | PROJECTION TO GEODETIC CONVERSION | WGS 72_Cylindrical_Equal_Area_To_Geodetic |  |  | Meters_To_Degrees | -1655782.99 | 8984470.46 | 89.5 | 75 | 89.5 | 75 |  |  | 96 | 45 | 0 | 0 | [14 empty] | Myproj | 1.b | SNYDER ELLIPSOIDAL FORMULAS
425 | GEODETIC TO PROJECTION CONVERSION | WGS 84_Geodetic_To_Cylindrical_Equal_Area |  |  | Degrees_To_Meters | 90 | 90 | -473081.01 | 8984818.14 | -473081 | 8984818 | [12 empty] | 96 | 45 | 0 | 0 |  |  |  |  | Myproj | 1.b | SNYDER ELLIPSOIDAL FORMULAS
426 | PROJECTION TO GEODETIC CONVERSION | WGS 84_Cylindrical_Equal_Area_To_Geodetic |  |  | Meters_To_Degrees | -473081.01 | 8984818.14 | 89.9981 | 90 | 89.9981 | 90 |  |  | 96 | 45 | 0 | 0 | [14 empty] | Myproj | 1.b | SNYDER ELLIPSOIDAL FORMULAS
427 | GEODETIC TO PROJECTION CONVERSION | GRS 80_Geodetic_To_Cylindrical_Equal_Area |  |  | Degrees_To_Meters | -90 | -180 | 788468.35 | -8984818.14 | 788468 | -8984818 | [12 empty] | 170 | -45 | 0 | 0 |  |  |  |  | Myproj | 1.b | SNYDER ELLIPSOIDAL FORMULAS
428 | PROJECTION TO GEODETIC CONVERSION | GRS 80_Cylindrical_Equal_Area_To_Geodetic |  |  | Meters_To_Degrees | 788468.35 | -8984818.14 | -89.9982 | 180 | -89.9982 | 180 |  |  | 170 | -45 | 0 | 0 | [14 empty] | Myproj | 1.b | SNYDER ELLIPSOIDAL FORMULAS
429 | GEODETIC TO PROJECTION CONVERSION | Clarke 1866_Radius_6370997_Geodetic_To_Eckert_IV |  |  | Degrees_To_Meters | -50 | -75 | 1194733.95 | -6064685.79 | 1194734 | -6064686 | [12 empty] | -90 | 0 | 0 | 0 |  |  |  |  | Myproj | 1.b | SNYDER SPHERICAL FORMULAS
430 | PROJECTION TO GEODETIC CONVERSION | Clarke 1866_Radius_6370997_Eckert_IV_To_Geodetic |  |  | Meters_To_Degrees | 1194733.95 | -6064685.79 | -50 | -75 | -50 | -75 |  |  | -90 | 0 | 0 | 0 | [14 empty] | Myproj | 1.b | SNYDER SPHERICAL FORMULAS
431 | GEODETIC TO PROJECTION CONVERSION | WGS 84_Radius_6371007_Geodetic_To_Eckert_IV |  |  | Degrees_To_Meters | 35 | 110 | 869218.23 | 4433611.04 | 869218 | 4433611 | [12 empty] | 100 | 0 | 0 | 0 |  |  |  |  | Myproj | 1.b | SNYDER SPHERICAL FORMULAS
432 | PROJECTION TO GEODETIC CONVERSION | WGS 84_Radius_6371007_Eckert_IV_To_Geodetic |  |  | Meters_To_Degrees | 869218.23 | 4433611.04 | 35 | 110 | 35 | 110 |  |  | 100 | 0 | 0 | 0 | [14 empty] | Myproj | 1.b | SNYDER SPHERICAL FORMULAS
433 | GEODETIC TO PROJECTION CONVERSION | WGS 84_Radius_6371007_Geodetic_To_Eckert_IV |  |  | Degrees_To_Meters | 40 | 90 | -847844.02 | 5004504.79 | -847844 | 5004505 | [12 empty] | 100 | 0 | 0 | 0 |  |  |  |  | Myproj | 1.b | SNYDER SPHERICAL FORMULAS
434 | PROJECTION TO GEODETIC CONVERSION | WGS 84_Radius_6371007_Eckert_IV_To_Geodetic |  |  | Meters_To_Degrees | -847844.02 | 5004504.79 | 40 | 90 | 40 | 90 |  |  | 100 | 0 | 0 | 0 | [14 empty] | Myproj | 1.b | SNYDER SPHERICAL FORMULAS
435 | GEODETIC TO PROJECTION CONVERSION | Clarke 1866_Radius_6370997_Geodetic_To_Eckert_IV |  |  | Degrees_To_Meters | 35 | -75 | 1825355.44 | 4433604.13 | 1825355 | 4433604 | [12 empty] | -96 | 0 | 0 | 0 |  |  |  |  | Myproj | 1.b | SNYDER SPHERICAL FORMULAS
436 | PROJECTION TO GEODETIC CONVERSION | Clarke 1866_Radius_6370997_Eckert_IV_To_Geodetic |  |  | Meters_To_Degrees | 1825355.44 | 4433604.13 | 35 | -75 | 35 | -75 |  |  | -96 | 0 | 0 | 0 | [14 empty] | Myproj | 1.b | SNYDER SPHERICAL FORMULAS
437 | GEODETIC TO PROJECTION CONVERSION | WGS 84_Radius_6371007_Geodetic_To_Eckert_IV |  |  | Degrees_To_Meters | -35 | 75 | -1825358.29 | -4433611.04 | -1825358 | -4433611 | [12 empty] | 96 | 0 | 0 | 0 |  |  |  |  | Myproj | 1.b | SNYDER SPHERICAL FORMULAS
438 | PROJECTION TO GEODETIC CONVERSION | WGS 84_Radius_6371007_Eckert_IV_To_Geodetic |  |  | Meters_To_Degrees | -1825358.29 | -4433611.04 | -35 | 75 | -35 | 75 |  |  | 96 | 0 | 0 | 0 | [14 empty] | Myproj | 1.b | SNYDER SPHERICAL FORMULAS
439 | GEODETIC TO PROJECTION CONVERSION | Clarke 1880_Radius_6371003_Geodetic_To_Eckert_IV |  |  | Degrees_To_Meters | -0.5 | -0.5 | -46950.05 | -65836.13 | -46950 | -65836 | [12 empty] | 0 | 0 | 0 | 0 |  |  |  |  | Myproj | 1.b | SNYDER SPHERICAL FORMULAS
440 | PROJECTION TO GEODETIC CONVERSION | Clarke 1880_Radius_6371003_Eckert_IV_To_Geodetic |  |  | Meters_To_Degrees | -46950.05 | -65836.13 | -0.5 | -0.5 | -0.5 | -0.5 |  |  | 0 | 0 | 0 | 0 | [14 empty] | Myproj | 1.b | SNYDER SPHERICAL FORMULAS
441 | GEODETIC TO PROJECTION CONVERSION | Clarke 1880_Radius_6371003_Geodetic_To_Eckert_IV |  |  | Degrees_To_Meters | 0 | 0 | 0 | 0 | 0 | 0 | [12 empty] | 0 | 0 | 0 | 0 |  |  |  |  | Myproj | 1.b | SNYDER SPHERICAL FORMULAS
442 | PROJECTION TO GEODETIC CONVERSION | Clarke 1880_Radius_6371003_Eckert_IV_To_Geodetic |  |  | Meters_To_Degrees | 0 | 0 | 0 | 0 | 0 | 0 |  |  | 0 | 0 | 0 | 0 | [14 empty] | Myproj | 1.b | SNYDER SPHERICAL FORMULAS
443 | GEODETIC TO PROJECTION CONVERSION | GRS 80_Radius_6371007_Geodetic_To_Eckert_IV |  |  | Degrees_To_Meters | 0 | -180 | 939015.97 | 0 | 939016 | 0 | [12 empty] | 170 | 0 | 0 | 0 |  |  |  |  | Myproj | 1.b | SNYDER SPHERICAL FORMULAS
444 | PROJECTION TO GEODETIC CONVERSION | GRS 80_Radius_6371007_Eckert_IV_To_Geodetic |  |  | Meters_To_Degrees | 939015.97 | 0 | 0 | 180 | 0 | 180 |  |  | 170 | 0 | 0 | 0 | [14 empty] | Myproj | 1.b | SNYDER SPHERICAL FORMULAS
445 | GEODETIC TO PROJECTION CONVERSION | WGS 72_Radius_6371005_Geodetic_To_Eckert_IV |  |  | Degrees_To_Meters | 89.5 | 75 | -997418.79 | 8450570.9 | -997419 | 8450571 | [12 empty] | 96 | 0 | 0 | 0 |  |  |  |  | Myproj | 1.b | SNYDER SPHERICAL FORMULAS
446 | PROJECTION TO GEODETIC CONVERSION | WGS 72_Radius_6371005_Eckert_IV_To_Geodetic |  |  | Meters_To_Degrees | -997418.79 | 8450570.9 | 89.5 | 75 | 89.5 | 75 |  |  | 96 | 0 | 0 | 0 | [14 empty] | Myproj | 1.b | SNYDER SPHERICAL FORMULAS
447 | GEODETIC TO PROJECTION CONVERSION | WGS 84_Radius_6371007_Geodetic_To_Eckert_IV |  |  | Degrees_To_Meters | 90 | 90 | -281704.79 | 8451143.57 | -281705 | 8451144 | [12 empty] | 96 | 0 | 0 | 0 |  |  |  |  | Myproj | 1.b | SNYDER SPHERICAL FORMULAS
448 | PROJECTION TO GEODETIC CONVERSION | WGS 84_Radius_6371007_Eckert_IV_To_Geodetic |  |  | Meters_To_Degrees | -281704.79 | 8451143.57 | 89.9987 | 90.0002 | 89.9987 | 90.0002 |  |  | 96 | 0 | 0 | 0 | [14 empty] | Myproj | 1.b | SNYDER SPHERICAL FORMULAS
449 | GEODETIC TO PROJECTION CONVERSION | GRS 80_Radius_6371007_Geodetic_To_Eckert_IV |  |  | Degrees_To_Meters | -90 | -180 | 469507.99 | -8451143.57 | 469508 | -8451144 | [12 empty] | 170 | 0 | 0 | 0 |  |  |  |  | Myproj | 1.b | SNYDER SPHERICAL FORMULAS
450 | PROJECTION TO GEODETIC CONVERSION | GRS 80_Radius_6371007_Eckert_IV_To_Geodetic |  |  | Meters_To_Degrees | 469507.99 | -8451143.57 | -89.9987 | 179.9997 | -89.9987 | 179.9997 |  |  | 170 | 0 | 0 | 0 | [14 empty] | Myproj | 1.b | SNYDER SPHERICAL FORMULAS
451 | GEODETIC TO PROJECTION CONVERSION | Clarke 1866_Radius_6370997_Geodetic_To_Eckert_VI |  |  | Degrees_To_Meters | -50 | -75 | 1079006.83 | -6097186.2 | 1079007 | -6097186 | [12 empty] | -90 | 0 | 0 | 0 |  |  |  |  | Myproj | 1.b | SNYDER SPHERICAL FORMULAS
452 | PROJECTION TO GEODETIC CONVERSION | Clarke 1866_Radius_6370997_Eckert_VI_To_Geodetic |  |  | Meters_To_Degrees | 1079006.83 | -6097186.2 | -50 | -75 | -50 | -75 |  |  | -90 | 0 | 0 | 0 | [14 empty] | Myproj | 1.b | SNYDER SPHERICAL FORMULAS
453 | GEODETIC TO PROJECTION CONVERSION | WGS 84_Radius_6371007_Geodetic_To_Eckert_VI |  |  | Degrees_To_Meters | 35 | 110 | 840758.89 | 4354477.83 | 840759 | 4354478 | [12 empty] | 100 | 0 | 0 | 0 |  |  |  |  | Myproj | 1.b | SNYDER SPHERICAL FORMULAS
454 | PROJECTION TO GEODETIC CONVERSION | WGS 84_Radius_6371007_Eckert_VI_To_Geodetic |  |  | Meters_To_Degrees | 840758.89 | 4354477.83 | 35 | 110 | 35 | 110 |  |  | 100 | 0 | 0 | 0 | [14 empty] | Myproj | 1.b | SNYDER SPHERICAL FORMULAS
455 | GEODETIC TO PROJECTION CONVERSION | WGS 84_Radius_6371007_Geodetic_To_Eckert_VI |  |  | Degrees_To_Meters | 40 | 90 | -802432.03 | 4951028.25 | -802432 | 4951028 | [12 empty] | 100 | 0 | 0 | 0 |  |  |  |  | Myproj | 1.b | SNYDER SPHERICAL FORMULAS
456 | PROJECTION TO GEODETIC CONVERSION | WGS 84_Radius_6371007_Eckert_VI_To_Geodetic |  |  | Meters_To_Degrees | -802432.03 | 4951028.25 | 40 | 90 | 40 | 90 |  |  | 100 | 0 | 0 | 0 | [14 empty] | Myproj | 1.b | SNYDER SPHERICAL FORMULAS
457 | GEODETIC TO PROJECTION CONVERSION | Clarke 1866_Radius_6370997_Geodetic_To_Eckert_VI |  |  | Degrees_To_Meters | 35 | -75 | 1765590.92 | 4354471.03 | 1765591 | 4354471 | [12 empty] | -96 | 0 | 0 | 0 |  |  |  |  | Myproj | 1.b | SNYDER SPHERICAL FORMULAS
458 | PROJECTION TO GEODETIC CONVERSION | Clarke 1866_Radius_6370997_Eckert_VI_To_Geodetic |  |  | Meters_To_Degrees | 1765590.92 | 4354471.03 | 35 | -75 | 35 | -75 |  |  | -96 | 0 | 0 | 0 | [14 empty] | Myproj | 1.b | SNYDER SPHERICAL FORMULAS
459 | GEODETIC TO PROJECTION CONVERSION | WGS 84_Radius_6371007_Geodetic_To_Eckert_VI |  |  | Degrees_To_Meters | -35 | 75 | -1765593.68 | -4354477.83 | -1765594 | -4354478 | [12 empty] | 96 | 0 | 0 | 0 |  |  |  |  | Myproj | 1.b | SNYDER SPHERICAL FORMULAS
460 | PROJECTION TO GEODETIC CONVERSION | WGS 84_Radius_6371007_Eckert_VI_To_Geodetic |  |  | Meters_To_Degrees | -1765593.68 | -4354477.83 | -35 | 75 | -35 | 75 |  |  | 96 | 0 | 0 | 0 | [14 empty] | Myproj | 1.b | SNYDER SPHERICAL FORMULAS
461 | GEODETIC TO PROJECTION CONVERSION | Clarke 1880_Radius_6371003_Geodetic_To_Eckert_VI |  |  | Degrees_To_Meters | -0.5 | -0.5 | -49036.86 | -63033.74 | -49037 | -63034 | [12 empty] | 0 | 0 | 0 | 0 |  |  |  |  | Myproj | 1.b | SNYDER SPHERICAL FORMULAS
462 | PROJECTION TO GEODETIC CONVERSION | Clarke 1880_Radius_6371003_Eckert_VI_To_Geodetic |  |  | Meters_To_Degrees | -49036.86 | -63033.74 | -0.5 | -0.5 | -0.5 | -0.5 |  |  | 0 | 0 | 0 | 0 | [14 empty] | Myproj | 1.b | SNYDER SPHERICAL FORMULAS
463 | GEODETIC TO PROJECTION CONVERSION | Clarke 1880_Radius_6371003_Geodetic_To_Eckert_VI |  |  | Degrees_To_Meters | 0 | 0 | 0 | 0 | 0 | 0 | [12 empty] | 0 | 0 | 0 | 0 |  |  |  |  | Myproj | 1.b | SNYDER SPHERICAL FORMULAS
464 | PROJECTION TO GEODETIC CONVERSION | Clarke 1880_Radius_6371003_Eckert_VI_To_Geodetic |  |  | Meters_To_Degrees | 0 | 0 | 0 | 0 | 0 | 0 |  |  | 0 | 0 | 0 | 0 | [14 empty] | Myproj | 1.b | SNYDER SPHERICAL FORMULAS
465 | GEODETIC TO PROJECTION CONVERSION | GRS 80_Radius_6371007_Geodetic_To_Eckert_VI |  |  | Degrees_To_Meters | 0 | -180 | 980768.76 | 0 | 980769 | 0 | [12 empty] | 170 | 0 | 0 | 0 |  |  |  |  | Myproj | 1.b | SNYDER SPHERICAL FORMULAS
466 | PROJECTION TO GEODETIC CONVERSION | GRS 80_Radius_6371007_Eckert_VI_To_Geodetic |  |  | Meters_To_Degrees | 980768.76 | 0 | 0 | 180 | 0 | 180 |  |  | 170 | 0 | 0 | 0 | [14 empty] | Myproj | 1.b | SNYDER SPHERICAL FORMULAS
467 | GEODETIC TO PROJECTION CONVERSION | WGS 72_Radius_6371005_Geodetic_To_Eckert_VI |  |  | Degrees_To_Meters | 89.5 | 75 | -1029907.69 | 8826366.13 | -1029908 | 8826366 | [12 empty] | 96 | 0 | 0 | 0 |  |  |  |  | Myproj | 1.b | SNYDER SPHERICAL FORMULAS
468 | PROJECTION TO GEODETIC CONVERSION | WGS 72_Radius_6371005_Eckert_VI_To_Geodetic |  |  | Meters_To_Degrees | -1029907.69 | 8826366.13 | 89.5 | 75 | 89.5 | 75 |  |  | 96 | 0 | 0 | 0 | [14 empty] | Myproj | 1.b | SNYDER SPHERICAL FORMULAS
469 | GEODETIC TO PROJECTION CONVERSION | WGS 84_Radius_6371007_Geodetic_To_Eckert_VI |  |  | Degrees_To_Meters | 90 | 90 | -294230.63 | 8826918.85 | -294231 | 8826919 | [12 empty] | 96 | 0 | 0 | 0 |  |  |  |  | Myproj | 1.b | SNYDER SPHERICAL FORMULAS
470 | PROJECTION TO GEODETIC CONVERSION | WGS 84_Radius_6371007_Eckert_VI_To_Geodetic |  |  | Meters_To_Degrees | -294230.63 | 8826918.85 | 89.9987 | 90 | 89.9987 | 90 |  |  | 96 | 0 | 0 | 0 | [14 empty] | Myproj | 1.b | SNYDER SPHERICAL FORMULAS
471 | GEODETIC TO PROJECTION CONVERSION | GRS 80_Radius_6371007_Geodetic_To_Eckert_VI |  |  | Degrees_To_Meters | -90 | -180 | 490384.38 | -8826918.85 | 490384 | -8826919 | [12 empty] | 170 | 0 | 0 | 0 |  |  |  |  | Myproj | 1.b | SNYDER SPHERICAL FORMULAS
472 | PROJECTION TO GEODETIC CONVERSION | GRS 80_Radius_6371007_Eckert_VI_To_Geodetic |  |  | Meters_To_Degrees | 490384.38 | -8826918.85 | -89.9988 | 180 | -89.9988 | 180 |  |  | 170 | 0 | 0 | 0 | [14 empty] | Myproj | 1.b | SNYDER SPHERICAL FORMULAS
473 | GEODETIC TO PROJECTION CONVERSION | WGS 84_Radius_6371007_Geodetic_To_Equidistant_Cylindrical |  |  | Degrees_To_Meters | 35 | 110 | 962977.4 | 3891826.82 | 962977 | 3891827 | [12 empty] | 100 | 30 | 0 | 0 |  |  |  |  | Myproj | 1.b | SNYDER SPHERICAL FORMULAS
474 | PROJECTION TO GEODETIC CONVERSION | WGS 84_Radius_6371007_Equidistant_Cylindrical_To_Geodetic |  |  | Meters_To_Degrees | 962977.4 | 3891826.82 | 35 | 110 | 35 | 110 |  |  | 100 | 30 | 0 | 0 | [14 empty] | Myproj | 1.b | SNYDER SPHERICAL FORMULAS
475 | GEODETIC TO PROJECTION CONVERSION | WGS 84_Radius_6371007_Geodetic_To_Equidistant_Cylindrical |  |  | Degrees_To_Meters | 40 | 90 | -962977.4 | 4447802.08 | -962977 | 4447802 | [12 empty] | 100 | 30 | 0 | 0 |  |  |  |  | Myproj | 1.b | SNYDER SPHERICAL FORMULAS
476 | PROJECTION TO GEODETIC CONVERSION | WGS 84_Radius_6371007_Equidistant_Cylindrical_To_Geodetic |  |  | Meters_To_Degrees | -962977.4 | 4447802.08 | 40 | 90 | 40 | 90 |  |  | 100 | 30 | 0 | 0 | [14 empty] | Myproj | 1.b | SNYDER SPHERICAL FORMULAS
477 | GEODETIC TO PROJECTION CONVERSION | Clarke 1866_Radius_6370997_Geodetic_To_Equidistant_Cylindrical |  |  | Degrees_To_Meters | 35 | -75 | 2149463.93 | 3891820.75 | 2149464 | 3891821 | [12 empty] | -96 | 23 | 0 | 0 |  |  |  |  | Myproj | 1.b | SNYDER SPHERICAL FORMULAS
478 | PROJECTION TO GEODETIC CONVERSION | Clarke 1866_Radius_6370997_Equidistant_Cylindrical_To_Geodetic |  |  | Meters_To_Degrees | 2149463.93 | 3891820.75 | 35 | -75 | 35 | -75 |  |  | -96 | 23 | 0 | 0 | [14 empty] | Myproj | 1.b | SNYDER SPHERICAL FORMULAS
479 | GEODETIC TO PROJECTION CONVERSION | WGS 84_Radius_6371007_Geodetic_To_Equidistant_Cylindrical |  |  | Degrees_To_Meters | -35 | 75 | -2149467.29 | -3891826.82 | -2149467 | -3891827 | [12 empty] | 96 | -23 | 0 | 0 |  |  |  |  | Myproj | 1.b | SNYDER SPHERICAL FORMULAS
480 | PROJECTION TO GEODETIC CONVERSION | WGS 84_Radius_6371007_Equidistant_Cylindrical_To_Geodetic |  |  | Meters_To_Degrees | -2149467.29 | -3891826.82 | -35 | 75 | -35 | 75 |  |  | 96 | -23 | 0 | 0 | [14 empty] | Myproj | 1.b | SNYDER SPHERICAL FORMULAS
481 | GEODETIC TO PROJECTION CONVERSION | Clarke 1880_Radius_6371003_Geodetic_To_Equidistant_Cylindrical |  |  | Degrees_To_Meters | -0.5 | -0.5 | -54752.84 | -55597.49 | -54753 | -55597 | [12 empty] | 0 | -10 | 0 | 0 |  |  |  |  | Myproj | 1.b | SNYDER SPHERICAL FORMULAS
482 | PROJECTION TO GEODETIC CONVERSION | Clarke 1880_Radius_6371003_Equidistant_Cylindrical_To_Geodetic |  |  | Meters_To_Degrees | -54752.84 | -55597.49 | -0.5 | -0.5 | -0.5 | -0.5 |  |  | 0 | -10 | 0 | 0 | [14 empty] | Myproj | 1.b | SNYDER SPHERICAL FORMULAS
483 | GEODETIC TO PROJECTION CONVERSION | Clarke 1880_Radius_6371003_Geodetic_To_Equidistant_Cylindrical |  |  | Degrees_To_Meters | 0 | 0 | 0 | 0 | 0 | 0 | [12 empty] | 0 | -10 | 0 | 0 |  |  |  |  | Myproj | 1.b | SNYDER SPHERICAL FORMULAS
484 | PROJECTION TO GEODETIC CONVERSION | Clarke 1880_Radius_6371003_Equidistant_Cylindrical_To_Geodetic |  |  | Meters_To_Degrees | 0 | 0 | 0 | 0 | 0 | 0 |  |  | 0 | -10 | 0 | 0 | [14 empty] | Myproj | 1.b | SNYDER SPHERICAL FORMULAS
485 | GEODETIC TO PROJECTION CONVERSION | GRS 80_Radius_6371007_Geodetic_To_Equidistant_Cylindrical |  |  | Degrees_To_Meters | 0 | -180 | 1095057.49 | 0 | 1095057 | 0 | [12 empty] | 170 | -10 | 0 | 0 |  |  |  |  | Myproj | 1.b | SNYDER SPHERICAL FORMULAS
486 | PROJECTION TO GEODETIC CONVERSION | GRS 80_Radius_6371007_Equidistant_Cylindrical_To_Geodetic |  |  | Meters_To_Degrees | 1095057.49 | 0 | 0 | 180 | 0 | 180 |  |  | 170 | -10 | 0 | 0 | [14 empty] | Myproj | 1.b | SNYDER SPHERICAL FORMULAS
487 | GEODETIC TO PROJECTION CONVERSION | WGS 72_Radius_6371005_Geodetic_To_Equidistant_Cylindrical |  |  | Degrees_To_Meters | 89.5 | 75 | -1651161.78 | 9951954.14 | -1651162 | 9951954 | [12 empty] | 96 | 45 | 0 | 0 |  |  |  |  | Myproj | 1.b | SNYDER SPHERICAL FORMULAS
488 | PROJECTION TO GEODETIC CONVERSION | WGS 72_Radius_6371005_Equidistant_Cylindrical_To_Geodetic |  |  | Meters_To_Degrees | -1651161.78 | 9951954.14 | 89.5 | 75 | 89.5 | 75 |  |  | 96 | 45 | 0 | 0 | [14 empty] | Myproj | 1.b | SNYDER SPHERICAL FORMULAS
489 | GEODETIC TO PROJECTION CONVERSION | WGS 84_Radius_6371007_Geodetic_To_Equidistant_Cylindrical |  |  | Degrees_To_Meters | 90 | 90 | -471760.65 | 10007554.68 | -471761 | 10007555 | [12 empty] | 96 | 45 | 0 | 0 |  |  |  |  | Myproj | 1.b | SNYDER SPHERICAL FORMULAS
490 | PROJECTION TO GEODETIC CONVERSION | WGS 84_Radius_6371007_Equidistant_Cylindrical_To_Geodetic |  |  | Meters_To_Degrees | -471760.65 | 10007554.68 | 90 | 90 | 90 | 90 |  |  | 96 | 45 | 0 | 0 | [14 empty] | Myproj | 1.b | SNYDER SPHERICAL FORMULAS
491 | GEODETIC TO PROJECTION CONVERSION | GRS 80_Radius_6371007_Geodetic_To_Equidistant_Cylindrical |  |  | Degrees_To_Meters | -90 | -180 | 786267.75 | -10007554.68 | 786268 | -10007555 | [12 empty] | 170 | -45 | 0 | 0 |  |  |  |  | Myproj | 1.b | SNYDER SPHERICAL FORMULAS
492 | PROJECTION TO GEODETIC CONVERSION | GRS 80_Radius_6371007_Equidistant_Cylindrical_To_Geodetic |  |  | Meters_To_Degrees | 786267.75 | -10007554.68 | -90 | 180 | -90 | 180 |  |  | 170 | -45 | 0 | 0 | [14 empty] | Myproj | 1.b | SNYDER SPHERICAL FORMULAS
493 | GEODETIC TO PROJECTION CONVERSION | Clarke 1866_Radius_6370997_Geodetic_To_Mollweide |  |  | Degrees_To_Meters | -50 | -75 | 1139672.59 | -5866897.12 | 1139673 | -5866897 | [12 empty] | -90 | 0 | 0 | 0 |  |  |  |  | Myproj | 1.b | SNYDER SPHERICAL FORMULAS
494 | PROJECTION TO GEODETIC CONVERSION | Clarke 1866_Radius_6370997_Mollweide_To_Geodetic |  |  | Meters_To_Degrees | 1139672.59 | -5866897.12 | -50 | -75 | -50 | -75 |  |  | -90 | 0 | 0 | 0 | [14 empty] | Myproj | 1.b | SNYDER SPHERICAL FORMULAS
495 | GEODETIC TO PROJECTION CONVERSION | WGS 84_Radius_6371007_Geodetic_To_Mollweide |  |  | Degrees_To_Meters | 35 | 110 | 884598.74 | 4218501.64 | 884599 | 4218502 | [12 empty] | 100 | 0 | 0 | 0 |  |  |  |  | Myproj | 1.b | SNYDER SPHERICAL FORMULAS
496 | PROJECTION TO GEODETIC CONVERSION | WGS 84_Radius_6371007_Mollweide_To_Geodetic |  |  | Meters_To_Degrees | 884598.74 | 4218501.64 | 35 | 110 | 35 | 110 |  |  | 100 | 0 | 0 | 0 | [14 empty] | Myproj | 1.b | SNYDER SPHERICAL FORMULAS
497 | GEODETIC TO PROJECTION CONVERSION | WGS 84_Radius_6371007_Geodetic_To_Mollweide |  |  | Degrees_To_Meters | 40 | 90 | -848327.15 | 4784045.31 | -848327 | 4784045 | [12 empty] | 100 | 0 | 0 | 0 |  |  |  |  | Myproj | 1.b | SNYDER SPHERICAL FORMULAS
498 | PROJECTION TO GEODETIC CONVERSION | WGS 84_Radius_6371007_Mollweide_To_Geodetic |  |  | Meters_To_Degrees | -848327.15 | 4784045.31 | 40 | 90 | 40 | 90 |  |  | 100 | 0 | 0 | 0 | [14 empty] | Myproj | 1.b | SNYDER SPHERICAL FORMULAS
499 | GEODETIC TO PROJECTION CONVERSION | Clarke 1866_Radius_6370997_Geodetic_To_Mollweide |  |  | Degrees_To_Meters | 35 | -75 | 1857654.45 | 4218495.06 | 1857654 | 4218495 | [12 empty] | -96 | 0 | 0 | 0 |  |  |  |  | Myproj | 1.b | SNYDER SPHERICAL FORMULAS
500 | PROJECTION TO GEODETIC CONVERSION | Clarke 1866_Radius_6370997_Mollweide_To_Geodetic |  |  | Meters_To_Degrees | 1857654.45 | 4218495.06 | 35 | -75 | 35 | -75 |  |  | -96 | 0 | 0 | 0 | [14 empty] | Myproj | 1.b | SNYDER SPHERICAL FORMULAS
501 | GEODETIC TO PROJECTION CONVERSION | WGS 84_Radius_6371007_Geodetic_To_Mollweide |  |  | Degrees_To_Meters | -35 | 75 | -1857657.35 | -4218501.64 | -1857657 | -4218502 | [12 empty] | 96 | 0 | 0 | 0 |  |  |  |  | Myproj | 1.b | SNYDER SPHERICAL FORMULAS
502 | PROJECTION TO GEODETIC CONVERSION | WGS 84_Radius_6371007_Mollweide_To_Geodetic |  |  | Meters_To_Degrees | -1857657.35 | -4218501.64 | -35 | 75 | -35 | 75 |  |  | 96 | 0 | 0 | 0 | [14 empty] | Myproj | 1.b | SNYDER SPHERICAL FORMULAS
503 | GEODETIC TO PROJECTION CONVERSION | Clarke 1880_Radius_6371003_Geodetic_To_Mollweide |  |  | Degrees_To_Meters | -0.5 | -0.5 | -50054.15 | -61752.98 | -50054 | -61753 | [12 empty] | 0 | 0 | 0 | 0 |  |  |  |  | Myproj | 1.b | SNYDER SPHERICAL FORMULAS
504 | PROJECTION TO GEODETIC CONVERSION | Clarke 1880_Radius_6371003_Mollweide_To_Geodetic |  |  | Meters_To_Degrees | -50054.15 | -61752.98 | -0.5 | -0.5 | -0.5 | -0.5 |  |  | 0 | 0 | 0 | 0 | [14 empty] | Myproj | 1.b | SNYDER SPHERICAL FORMULAS
505 | GEODETIC TO PROJECTION CONVERSION | Clarke 1880_Radius_6371003_Geodetic_To_Mollweide |  |  | Degrees_To_Meters | 0 | 0 | 0 | 0 | 0 | 0 | [12 empty] | 0 | 0 | 0 | 0 |  |  |  |  | Myproj | 1.b | SNYDER SPHERICAL FORMULAS
506 | PROJECTION TO GEODETIC CONVERSION | Clarke 1880_Radius_6371003_Mollweide_To_Geodetic |  |  | Meters_To_Degrees | 0 | 0 | 0 | 0 | 0 | 0 |  |  | 0 | 0 | 0 | 0 | [14 empty] | Myproj | 1.b | SNYDER SPHERICAL FORMULAS
507 | GEODETIC TO PROJECTION CONVERSION | GRS 80_Radius_6371007_Geodetic_To_Mollweide |  |  | Degrees_To_Meters | 0 | -180 | 1001107.2 | 0 | 1001107 | 0 | [12 empty] | 170 | 0 | 0 | 0 |  |  |  |  | Myproj | 1.b | SNYDER SPHERICAL FORMULAS
508 | PROJECTION TO GEODETIC CONVERSION | GRS 80_Radius_6371007_Mollweide_To_Geodetic |  |  | Meters_To_Degrees | 1001107.2 | 0 | 0 | 180 | 0 | -180 |  |  | 170 | 0 | 0 | 0 | [14 empty] | Myproj | 1.b | SNYDER SPHERICAL FORMULAS
509 | GEODETIC TO PROJECTION CONVERSION | WGS 72_Radius_6371005_Geodetic_To_Mollweide |  |  | Degrees_To_Meters | 89.5 | 75 | -94095.83 | 9000932.78 | -94096 | 9000933 | [12 empty] | 96 | 0 | 0 | 0 |  |  |  |  | Myproj | 1.b | SNYDER SPHERICAL FORMULAS
510 | PROJECTION TO GEODETIC CONVERSION | WGS 72_Radius_6371005_Mollweide_To_Geodetic |  |  | Meters_To_Degrees | -94095.83 | 9000932.78 | 89.5 | 75 | 89.5 | 75 |  |  | 96 | 0 | 0 | 0 | [14 empty] | Myproj | 1.b | SNYDER SPHERICAL FORMULAS
511 | GEODETIC TO PROJECTION CONVERSION | WGS 84_Radius_6371007_Geodetic_To_Mollweide |  |  | Degrees_To_Meters | 90 | 90 | -2.71 | 9009964.76 | -4 | 9009965 | [12 empty] | 96 | 0 | 0 | 0 |  |  |  |  | Myproj | 1.b | SNYDER SPHERICAL FORMULAS
512 | PROJECTION TO GEODETIC CONVERSION | WGS 84_Radius_6371007_Mollweide_To_Geodetic |  |  | Meters_To_Degrees | -2.71 | 9009964.76 | 90 | 94.4979 | 90 | 94.4869 |  |  | 96 | 0 | 0 | 0 | [14 empty] | Myproj | 1.b | SNYDER SPHERICAL FORMULAS
513 | GEODETIC TO PROJECTION CONVERSION | GRS 80_Radius_6371007_Geodetic_To_Mollweide |  |  | Degrees_To_Meters | -90 | -180 | 4.52 | -9009964.76 | 6 | -9009965 | [12 empty] | 170 | 0 | 0 | 0 |  |  |  |  | Myproj | 1.b | SNYDER SPHERICAL FORMULAS
514 | PROJECTION TO GEODETIC CONVERSION | GRS 80_Radius_6371007_Mollweide_To_Geodetic |  |  | Meters_To_Degrees | 4.52 | -9009964.76 | -90 | 172.5487 | -90 | 172.5661 |  |  | 170 | 0 | 0 | 0 | [14 empty] | Myproj | 1.b | SNYDER SPHERICAL FORMULAS
515 | GEODETIC TO PROJECTION CONVERSION | Clarke 1866_Geodetic_To_Sinusoidal |  |  | Degrees_To_Meters | -50 | -75 | 1075471.54 | -5540628.03 | 1075472 | -5540628 | [12 empty] | -90 |  | 0 | 0 |  |  |  |  | Myproj | 1.b | SNYDER ELLIPSOIDAL FORMULAS
516 | PROJECTION TO GEODETIC CONVERSION | Clarke 1866_Sinusoidal_To_Geodetic |  |  | Meters_To_Degrees | 1075471.54 | -5540628.03 | -50 | -75 | -50 | -75 |  |  | -90 |  | 0 | 0 | [14 empty] | Myproj | 1.b | SNYDER ELLIPSOIDAL FORMULAS
517 | GEODETIC TO PROJECTION CONVERSION | WGS 84_Geodetic_To_Sinusoidal |  |  | Degrees_To_Meters | 35 | 110 | 912881.7 | 3874592.9 | 912882 | 3874593 | [12 empty] | 100 |  | 0 | 0 |  |  |  |  | Myproj | 1.b | SNYDER ELLIPSOIDAL FORMULAS
518 | PROJECTION TO GEODETIC CONVERSION | WGS 84_Sinusoidal_To_Geodetic |  |  | Meters_To_Degrees | 912881.7 | 3874592.9 | 35 | 110 | 35 | 110 |  |  | 100 |  | 0 | 0 | [14 empty] | Myproj | 1.b | SNYDER ELLIPSOIDAL FORMULAS
519 | GEODETIC TO PROJECTION CONVERSION | WGS 84_Geodetic_To_Sinusoidal |  |  | Degrees_To_Meters | 40 | 90 | -853938.57 | 4429529.03 | -853939 | 4429529 | [12 empty] | 100 |  | 0 | 0 |  |  |  |  | Myproj | 1.b | SNYDER ELLIPSOIDAL FORMULAS
520 | PROJECTION TO GEODETIC CONVERSION | WGS 84_Sinusoidal_To_Geodetic |  |  | Meters_To_Degrees | -853938.57 | 4429529.03 | 40 | 90 | 40 | 90 |  |  | 100 |  | 0 | 0 | [14 empty] | Myproj | 1.b | SNYDER ELLIPSOIDAL FORMULAS
521 | GEODETIC TO PROJECTION CONVERSION | Clarke 1866_Geodetic_To_Sinusoidal |  |  | Degrees_To_Meters | 35 | -75 | 1917095.9 | 3874395.26 | 1917096 | 3874395 | [12 empty] | -96 |  | 0 | 0 |  |  |  |  | Myproj | 1.b | SNYDER ELLIPSOIDAL FORMULAS
522 | PROJECTION TO GEODETIC CONVERSION | Clarke 1866_Sinusoidal_To_Geodetic |  |  | Meters_To_Degrees | 1917095.9 | 3874395.26 | 35 | -75 | 35 | -75 |  |  | -96 |  | 0 | 0 | [14 empty] | Myproj | 1.b | SNYDER ELLIPSOIDAL FORMULAS
523 | GEODETIC TO PROJECTION CONVERSION | WGS 84_Geodetic_To_Sinusoidal |  |  | Degrees_To_Meters | -35 | 75 | -1917051.56 | -3874592.9 | -1917052 | -3874593 | [12 empty] | 96 |  | 0 | 0 |  |  |  |  | Myproj | 1.b | SNYDER ELLIPSOIDAL FORMULAS
524 | PROJECTION TO GEODETIC CONVERSION | WGS 84_Sinusoidal_To_Geodetic |  |  | Meters_To_Degrees | -1917051.56 | -3874592.9 | -35 | 75 | -35 | 75 |  |  | 96 |  | 0 | 0 | [14 empty] | Myproj | 1.b | SNYDER ELLIPSOIDAL FORMULAS
525 | GEODETIC TO PROJECTION CONVERSION | Clarke 1880_Geodetic_To_Sinusoidal |  |  | Degrees_To_Meters | -0.5 | -0.5 | -55658.62 | -55282.05 | -55659 | -55282 | [12 empty] | 0 |  | 0 | 0 |  |  |  |  | Myproj | 1.b | SNYDER ELLIPSOIDAL FORMULAS
526 | PROJECTION TO GEODETIC CONVERSION | Clarke 1880_Sinusoidal_To_Geodetic |  |  | Meters_To_Degrees | -55658.62 | -55282.05 | -0.5 | -0.5 | -0.5 | -0.5 |  |  | 0 |  | 0 | 0 | [14 empty] | Myproj | 1.b | SNYDER ELLIPSOIDAL FORMULAS
527 | GEODETIC TO PROJECTION CONVERSION | Clarke 1880_Geodetic_To_Sinusoidal |  |  | Degrees_To_Meters | 0 | 0 | 0 | 0 | 0 | 0 | [12 empty] | 0 |  | 0 | 0 |  |  |  |  | Myproj | 1.b | SNYDER ELLIPSOIDAL FORMULAS
528 | PROJECTION TO GEODETIC CONVERSION | Clarke 1880_Sinusoidal_To_Geodetic |  |  | Meters_To_Degrees | 0 | 0 | 0 | 0 | 0 | 0 |  |  | 0 |  | 0 | 0 | [14 empty] | Myproj | 1.b | SNYDER ELLIPSOIDAL FORMULAS
529 | GEODETIC TO PROJECTION CONVERSION | GRS 80_Geodetic_To_Sinusoidal |  |  | Degrees_To_Meters | 0 | -180 | 1113194.91 | 0 | 1113195 | 0 | [12 empty] | 170 |  | 0 | 0 |  |  |  |  | Myproj | 1.b | SNYDER ELLIPSOIDAL FORMULAS
530 | PROJECTION TO GEODETIC CONVERSION | GRS 80_Sinusoidal_To_Geodetic |  |  | Meters_To_Degrees | 1113194.91 | 0 | 0 | 180 | 0 | -180 |  |  | 170 |  | 0 | 0 | [14 empty] | Myproj | 1.b | SNYDER ELLIPSOIDAL FORMULAS
531 | GEODETIC TO PROJECTION CONVERSION | WGS 72_Geodetic_To_Sinusoidal |  |  | Degrees_To_Meters | 89.5 | 75 | -20468.72 | 9946115.79 | -20469 | 9946116 | [12 empty] | 96 |  | 0 | 0 |  |  |  |  | Myproj | 1.b | SNYDER ELLIPSOIDAL FORMULAS
532 | PROJECTION TO GEODETIC CONVERSION | WGS 72_Sinusoidal_To_Geodetic |  |  | Meters_To_Degrees | -20468.72 | 9946115.79 | 89.5 | 75 | 89.5 | 75 |  |  | 96 |  | 0 | 0 | [14 empty] | Myproj | 1.b | SNYDER ELLIPSOIDAL FORMULAS
533 | GEODETIC TO PROJECTION CONVERSION | WGS 84_Geodetic_To_Sinusoidal |  |  | Degrees_To_Meters | 90 | 90 | 0 | 10001965.73 | 0 | 10001966 | [12 empty] | 96 |  | 0 | 0 |  |  |  |  | Myproj | 1.b | SNYDER ELLIPSOIDAL FORMULAS
534 | PROJECTION TO GEODETIC CONVERSION | WGS 84_Sinusoidal_To_Geodetic |  |  | Meters_To_Degrees | 0 | 10001965.73 | 90 | 96 | 90 | 96 |  |  | 96 |  | 0 | 0 | [14 empty] | Myproj | 1.b | SNYDER ELLIPSOIDAL FORMULAS
535 | GEODETIC TO PROJECTION CONVERSION | GRS 80_Geodetic_To_Sinusoidal |  |  | Degrees_To_Meters | -90 | -180 | 0 | -10001965.73 | 0 | -10001966 | [12 empty] | 170 |  | 0 | 0 |  |  |  |  | Myproj | 1.b | SNYDER ELLIPSOIDAL FORMULAS
536 | PROJECTION TO GEODETIC CONVERSION | GRS 80_Sinusoidal_To_Geodetic |  |  | Meters_To_Degrees | 0 | -10001965.73 | -90 | 170 | -90 | 170 |  |  | 170 |  | 0 | 0 | [14 empty] | Myproj | 1.b | SNYDER ELLIPSOIDAL FORMULAS
537 | GEODETIC TO PROJECTION CONVERSION | Clarke 1866_Geodetic_To_Transverse_Cylindrical_Equal_Area |  |  | Degrees_To_Meters | 40 | -83 | -687825.78 | 1128646.24 | -680948 | 1140047 | [12 empty] | -75 | 30 | 0 | 0 |  |  |  |  | Myproj | 1.b | SNYDER ELLIPSOIDAL FORMULAS
538 | PROJECTION TO GEODETIC CONVERSION | Clarke 1866_Transverse_Cylindrical_Equal_Area_To_Geodetic |  |  | Meters_To_Degrees | -687825.78 | 1128646.24 | 40 | -83 | 39.8927 | -83.0687 |  |  | -75 | 30 | 0 | 0 | [14 empty] | Myproj | 1.b | SNYDER ELLIPSOIDAL FORMULAS
539 | GEODETIC TO PROJECTION CONVERSION | WGS 84_Geodetic_To_Transverse_Cylindrical_Equal_Area |  |  | Degrees_To_Meters | 35 | 110 | 908247.2 | 600319.82 | 908247 | 600320 | [12 empty] | 100 | 30 | 0 | 0 |  |  |  |  | Myproj | 1.b | SNYDER ELLIPSOIDAL FORMULAS
540 | PROJECTION TO GEODETIC CONVERSION | WGS 84_Transverse_Cylindrical_Equal_Area_To_Geodetic |  |  | Meters_To_Degrees | 908247.2 | 600319.82 | 35 | 110 | 35 | 110 |  |  | 100 | 30 | 0 | 0 | [14 empty] | Myproj | 1.b | SNYDER ELLIPSOIDAL FORMULAS
541 | GEODETIC TO PROJECTION CONVERSION | WGS 84_Geodetic_To_Transverse_Cylindrical_Equal_Area |  |  | Degrees_To_Meters | 40 | 90 | -849602.69 | 1157435.52 | -849603 | 1157436 | [12 empty] | 100 | 30 | 0 | 0 |  |  |  |  | Myproj | 1.b | SNYDER ELLIPSOIDAL FORMULAS
542 | PROJECTION TO GEODETIC CONVERSION | WGS 84_Transverse_Cylindrical_Equal_Area_To_Geodetic |  |  | Meters_To_Degrees | -849602.69 | 1157435.52 | 40 | 90 | 40 | 90 |  |  | 100 | 30 | 0 | 0 | [14 empty] | Myproj | 1.b | SNYDER ELLIPSOIDAL FORMULAS
543 | GEODETIC TO PROJECTION CONVERSION | Clarke 1866_Geodetic_To_Transverse_Cylindrical_Equal_Area |  |  | Degrees_To_Meters | 35 | -75 | 1874395.03 | 1537576.57 | 1874395 | 1537577 | [12 empty] | -96 | 23 | 0 | 0 |  |  |  |  | Myproj | 1.b | SNYDER ELLIPSOIDAL FORMULAS
544 | PROJECTION TO GEODETIC CONVERSION | Clarke 1866_Transverse_Cylindrical_Equal_Area_To_Geodetic |  |  | Meters_To_Degrees | 1874395.03 | 1537576.57 | 35 | -75 | 35 | -75 |  |  | -96 | 23 | 0 | 0 | [14 empty] | Myproj | 1.b | SNYDER ELLIPSOIDAL FORMULAS
545 | GEODETIC TO PROJECTION CONVERSION | WGS 84_Geodetic_To_Transverse_Cylindrical_Equal_Area |  |  | Degrees_To_Meters | -35 | 75 | -1874352.4 | -1537631.66 | -1874352 | -1537632 | [12 empty] | 96 | -23 | 0 | 0 |  |  |  |  | Myproj | 1.b | SNYDER ELLIPSOIDAL FORMULAS
546 | PROJECTION TO GEODETIC CONVERSION | WGS 84_Transverse_Cylindrical_Equal_Area_To_Geodetic |  |  | Meters_To_Degrees | -1874352.4 | -1537631.66 | -35 | 75 | -35 | 75 |  |  | 96 | -23 | 0 | 0 | [14 empty] | Myproj | 1.b | SNYDER ELLIPSOIDAL FORMULAS
547 | GEODETIC TO PROJECTION CONVERSION | Clarke 1880_Geodetic_To_Transverse_Cylindrical_Equal_Area |  |  | Degrees_To_Meters | -0.5 | -0.5 | -55657.91 | 1050470.45 | -55658 | 1050470 | [12 empty] | 0 | -10 | 0 | 0 |  |  |  |  | Myproj | 1.b | SNYDER ELLIPSOIDAL FORMULAS
548 | PROJECTION TO GEODETIC CONVERSION | Clarke 1880_Transverse_Cylindrical_Equal_Area_To_Geodetic |  |  | Meters_To_Degrees | -55657.91 | 1050470.45 | -0.5 | -0.5 | -0.5 | -0.5 |  |  | 0 | -10 | 0 | 0 | [14 empty] | Myproj | 1.b | SNYDER ELLIPSOIDAL FORMULAS
549 | GEODETIC TO PROJECTION CONVERSION | Clarke 1880_Geodetic_To_Transverse_Cylindrical_Equal_Area |  |  | Degrees_To_Meters | 0 | 0 | 0 | 1105754.61 | 0 | 1105755 | [12 empty] | 0 | -10 | 0 | 0 |  |  |  |  | Myproj | 1.b | SNYDER ELLIPSOIDAL FORMULAS
550 | PROJECTION TO GEODETIC CONVERSION | Clarke 1880_Transverse_Cylindrical_Equal_Area_To_Geodetic |  |  | Meters_To_Degrees | 0 | 1105754.61 | 0 | 0 | 0 | 0 |  |  | 0 | -10 | 0 | 0 | [14 empty] | Myproj | 1.b | SNYDER ELLIPSOIDAL FORMULAS
551 | GEODETIC TO PROJECTION CONVERSION | GRS 80_Geodetic_To_Transverse_Cylindrical_Equal_Area |  |  | Degrees_To_Meters | 0 | -180 | 1107551.87 | 1105854.83 | 1107552 | 1105855 | [12 empty] | 170 | -10 | 0 | 0 |  |  |  |  | Myproj | 1.b | SNYDER ELLIPSOIDAL FORMULAS
552 | PROJECTION TO GEODETIC CONVERSION | GRS 80_Transverse_Cylindrical_Equal_Area_To_Geodetic |  |  | Meters_To_Degrees | 1107551.87 | 1105854.83 | 0 | 180 | 0 | -180 |  |  | 170 | -10 | 0 | 0 | [14 empty] | Myproj | 1.b | SNYDER ELLIPSOIDAL FORMULAS
553 | GEODETIC TO PROJECTION CONVERSION | WGS 72_Geodetic_To_Transverse_Cylindrical_Equal_Area |  |  | Degrees_To_Meters | 89.5 | 75 | -20013.5 | 4964881.91 | -20014 | 4964882 | [12 empty] | 96 | 45 | 0 | 0 |  |  |  |  | Myproj | 1.b | SNYDER ELLIPSOIDAL FORMULAS
554 | PROJECTION TO GEODETIC CONVERSION | WGS 72_Transverse_Cylindrical_Equal_Area_To_Geodetic |  |  | Meters_To_Degrees | -20013.5 | 4964881.91 | 89.5 | 75 | 89.5 | 75 |  |  | 96 | 45 | 0 | 0 | [14 empty] | Myproj | 1.b | SNYDER ELLIPSOIDAL FORMULAS
555 | GEODETIC TO PROJECTION CONVERSION | WGS 84_Geodetic_To_Transverse_Cylindrical_Equal_Area |  |  | Degrees_To_Meters | 90 | 90 | 0 | 5017021.35 | 0 | 5017021 | [12 empty] | 96 | 45 | 0 | 0 |  |  |  |  | Myproj | 1.b | SNYDER ELLIPSOIDAL FORMULAS
556 | PROJECTION TO GEODETIC CONVERSION | WGS 84_Transverse_Cylindrical_Equal_Area_To_Geodetic |  |  | Meters_To_Degrees | 0 | 5017021.35 | 90 | 96 | 90 | 96 |  |  | 96 | 45 | 0 | 0 | [14 empty] | Myproj | 1.b | SNYDER ELLIPSOIDAL FORMULAS
557 | GEODETIC TO PROJECTION CONVERSION | GRS 80_Geodetic_To_Transverse_Cylindrical_Equal_Area |  |  | Degrees_To_Meters | -90 | -180 | 0.05 | -5017021.07 | 0 | -5017021 | [12 empty] | 170 | -45 | 0 | 0 |  |  |  |  | Myproj | 1.b | SNYDER ELLIPSOIDAL FORMULAS
558 | PROJECTION TO GEODETIC CONVERSION | GRS 80_Transverse_Cylindrical_Equal_Area_To_Geodetic |  |  | Meters_To_Degrees | 0.05 | -5017021.07 | -90 | 180.0776 | -90 | -179.9229 |  |  | 170 | -45 | 0 | 0 | [14 empty] | Myproj | 1.b | SNYDER ELLIPSOIDAL FORMULAS